## data
BOQ Description | BOQ Unit | BOQ Quantity | BOQ Rate | BOQ Amount | Item Name | Specification | SubSpec | Norm Code | Norm Name
Site Clearance | sqm | 272.34 | 13.09 | 3564.93 | Preparation Works | Site Clearance | Surface Dressing and Site Clearance | SPW | Site Clearance Works all complete.
Stripping of top, storing at a suitable place, spreading and relaying after completion of construction works, finishing it ot the required levels to the satisfaction of the Engineer as per Drawing and Technical Specifications. | cum | 81.7 | 456.63 | 37306.67 | Preparation Works | beautification work | small tress ready sor plantation used for plantation of tree for this digging of soil 45cm and 4piesce of 5"*5"cm mesh installed and 1m high tree guard is amde ,watering and fertilizer doing work | SPW012 | Plantation of tree,digging hole of 45cm diameter 4nos of 3*20mm GI sheet and 5*5cm size GImesh and making 1m height tree guard for safety, watering and fertilization etc with transportation.
Earthwork in excavation. | cum | 185.75 | 239.29 | 44448.12 | Earthwork | Manual Excavation | Hard soil and soft rock | EW002 | Manual Excavation of hard Soil and soft rock lift up to 1.5 m and disposal of up to 10m
Earthwork in filling for floor finish | cum | 28.24 | 342.08 | 9660.34 | Filling and Compaction Work | Earth Filling and compaction | trench wall upto 1.5n to 3m | SFW14 | on trench formwork of walling upto depth of 1.5m to 3m.
Filling with sand for floor finish. | cum | 15.28 | 2865.69 | 43787.74 | Flooring Works | Tile Works | 12mm non glazed tile for flooring work with cement and sand mix(1:3) | FW0042 | installing non-glazed tile on cement sand mix(1:3)of 12mm thick and do white cement work on joint
M15 Concrete | cum | 17.53 | 10637.9 | 186482.39 | Concrete Works | RCC | M15, 1:2:4 Concrete | PCCM15 | 1:2:4 PCC Works, M15 Grade Concrete mixed manually(foundation,wall,boundary material supply and installtion upto30m lead)
Foundation | cum | 20.3 | 11900.4 | 241578.12 | Concrete Works | RCC | bentonite powder used for pile foundation | SPW003 | supplying and preparing material for RCC single under rim pile in foundation and transporting upto 30m(365mm dia and 6m length)
Superstructure | cum | 99.72 | 11806.5 | 1177344.18 | Screeding and Punning | Screeding | 75 mm Screedinng | FW003 | 75 mm screeding flooring finish with 1:2:4 concrete
Reinforcement Works | kg | 16017 | 112.47 | 1801431.99 | Iron Grill Works | Misc Iron Structures | Grill Works | IW008 | Supply and place iron grill of appropriate design in window or other opening all complete.
Formworks | sqm | 1088.18 | 546.36 | 594538.02 | Formwork | Beam and Slab | Ply formwork for slab using pipes | SFW003 | Ply formwork in Slab using tubular pipes
Brick Masonry Works using first class chimney made bricks in MM3 (cement sand mortar) | cum | 105.42 | 15615.4 | 1646175.47 | Masonary work | Brick Work | cement sand mortar for MB (1:3) machine made brick for wall | MBW13 | Brick Work. Supplying preparing and construction of Machine made brick work of approved quality with 1:3 cement sand mortar ratio with 30 m lead
Brick Masonry Works using first class chimney made bricks in MM5 (cement sand mortar) | cum | 14.39 | 16040.4 | 230821.36 | Masonary work | Brick Work | cement sand mortar for MB (1:3) machine made brick for wall | MBW13 | Brick Work. Supplying preparing and construction of Machine made brick work of approved quality with 1:3 cement sand mortar ratio with 30 m lead
Flat brick soling in foundation and floors with first class chimney made bricks | sqm | 183.26 | 987.16 | 180906.94 | Masonary work | Brick Work | cement sand mortar for MB (1:3) machine made brick for wall | MBW13 | Brick Work. Supplying preparing and construction of Machine made brick work of approved quality with 1:3 cement sand mortar ratio with 30 m lead
Doors (Casement/ Swing/ Sliding) of Frame size 101 * 55 * 1.5 and Shutter size 87 * 40 * 1.3 | sqm | 52.53 | 6186.08 | 324954.78 | Iron Grill Works | Rolling Shutters | 40*5mm sheet lock used in iron railing shutter work | RWW010 | iron railing shutter prepration ,installation, painting and labor rate too
Windows/ Ventilations (Sliding / Casement) of Frame size 88 *38 * 1.5 and shutter size 90 *31.8 * 1.5 | sqm | 71.16 | 5110.24 | 363644.68 | Flooring Works | Tile Works | tile used in anti acid and alkaili tile laying work in cemenyta and sand (1:4) of 300mm*300mm size | FW0043 | installing Acid Alakali processed/produced tile of size 300mm*300mm and 25mm thick done on cement sand mix(1:4).
Providing, mixing, laying and compacting 20 mm thick cement sand screed MM5 on floors in true line & level including curing as drawing, specification & instruction. | sqm | 516.7 | 486.62 | 251436.55 | Flooring Works | mosic work | carborandum used in 25mm mosic flooring on 20mm concrete mix(1:2:4) on top of that 5mm thick white cement and marble chip(1:1) | FW0011 | 25mm thick mosic flooring. doing 20mm cement concrete(1:2:4) ontop do 5mm thick(1:1)white cement and marble chip using and rubbing and ploishing.
Providing, mixing, laying neat cement punning on floors in true line & level including curing as per drawing, specification & instruction. | sqm | 516.7 | 248.71 | 128508.46 | Preparation Works | Site Clearance | Cutting and Felling trees 12 to 30 cm | SPW006 | Cutting trees root extraction from ground and transporting 15m far from site of trunk size 12 to 30 cm.
Providing and laying mat finish porcelain floor/skirting tiles of approved color in proper line & level laid in 12mm thick base plaster of cement mortar MM5 | sqm | 18.1 | 3474.49 | 62888.27 | Preparation Works | beautification work | 5" *5" cm size mesh used for plantation of tree for this digging of soil 45cm and 4piesce of 5"*5"cm mesh installed and 1m high tree guard is amde ,watering and fertilizer doing work | SPW012 | Plantation of tree,digging hole of 45cm diameter 4nos of 3*20mm GI sheet and 5*5cm size GImesh and making 1m height tree guard for safety, watering and fertilization etc with transportation.
Providing and laying glazed porcelain wall tiles of (Italian or Equivalent) approved color, size & make in proper line & level laid in 12mm thick base plaster of cement mortar MM5. | sqm | 49.8 | 2892.59 | 144050.98 | Roofing Works | roof work | 1"thick colored tile butta all work in cement and sand mix(1:4) | PW0049 | 1 inch thick roofing tile buttaa plaster with cement and sand mix(1:4).
Providing and laying 20mm thick, 150mm high cement plaster skirting on wall with MM5 cement sand mortar in proper line and level and finished with a floating coat of near cement on as per drawing and specification and instructions of engineer | rm | 265.34 | 114.27 | 30320.4 | Preparation Works | beautification work | 5" *5" cm size mesh used for plantation of tree for this digging of soil 45cm and 4piesce of 5"*5"cm mesh installed and 1m high tree guard is amde ,watering and fertilizer doing work | SPW012 | Plantation of tree,digging hole of 45cm diameter 4nos of 3*20mm GI sheet and 5*5cm size GImesh and making 1m height tree guard for safety, watering and fertilization etc with transportation.
Providing and laying clay tiles on terrace roof in proper line and level with necessary slope, cutting etc. as per drawing, specification and approval of engineer | sqm | 233.01 | 429.24 | 100017.21 | New Test Item | test spec 2 | test test | RCCPM25 | 1:1:2 (M25) concrete in superstructure using micro silica and plasticizer with 30 m lead
Providing and laying 500 micron Plastic Sheet between sand filling on floor as per drawing, specification and approval of engineer | sqm | 149.46 | 143.61 | 21463.95 | Formwork | Column Formwork | prepration,installation and removal of formwork in colum including ioling,neiling. | SFW001 | Ply formwork in Column
Providing and laying 20mm thick plaster in MM3 (cement sand mortar) | sqm | 464.47 | 448.5 | 208314.8 | Flooring Works | stone flooring work | 50mm thick flag stone used in cement and sand(1:4) | FW0015 | 50mm thick flag stone/chaapney stone used for flooring in (1:4)cement and sand
Providing and laying 12.5mm thick plaster in MM3 (cement sand mortar). | sqm | 567.5 | 354.12 | 200963.1 | Flooring Works | stone flooring work | 50mm thick flag stone used in cement and sand(1:4) | FW0015 | 50mm thick flag stone/chaapney stone used for flooring in (1:4)cement and sand
Providing and laying 12.5 mm thick cement plaster in MM7.5 (cement sand mortar). | sqm | 368.07 | 358.8 | 132063.52 | Flooring Works | stone flooring work | 50mm thick flag stone used in cement and sand(1:4) | FW0015 | 50mm thick flag stone/chaapney stone used for flooring in (1:4)cement and sand
Pani Patti (20mm thick MM5) | Rm | 111.8 | 114.27 | 12775.39 | Plaster works | 20 mm Plaster | 20mm thick jhalar,panipatti amking work | PW006 | 20 mm Plaster Patti, Rain Beat, or Jhalar above plaster
Supply & Mixing Concrete admixture (Natural Valcano Ash with SiO2 above 85%) 3.5% by weight of Cement | cum | 48.16 | 8366.25 | 402918.6 | Concrete Works | RCC | M20, 1:1.5:3 Ratio manual mix | RCCWM20 | 1:1.5:3 Concrete, M20 Grade, Mixed Manually(deck slab,beam,super structure material supply and installation upto 30m lead)
Applying cement putty of approved brand (JK, Birla, Asian or equivalent) in wall & ceiling (inside and outside) surface to give an even & uniform shade including the cost of scaffolding all complete as per drawing & specifications and approval of Engineer. | sqm | 567.5 | 320.32 | 181781.6 | Railing Works | Boundary Fence | 5omm pole used for prepration of 50mm black polein gap of 2m wirth 25*25*4mm angle and 7mm diagonally iron rod an d 62*62mm size mesh and then 3*20mm sheet grill making 0.15m height and done fabrication | RWW19 | 50mm black iron pole kept in 2m gap with 25mm*25mm*4mm angle frame with 7mm iron rod and 62mm*62mm keep mesh diagonally install and 3mm*20mm iron sheet grill of 0.15mm high prepared and fabricated on top and done primer paint.
Applying Water Based Plastic Emulsion Paint on wall and ceiling | sqm | 368.07 | 355.98 | 131025.56 | Door Window Frames | Fixing Door Window Frames | teak khappa used in prepration of door | DPW26 | by doing seasoning and poisoning used of one side teak and another side water proof ply and of special type of door installation with necessary hardware accessories
Applying One Coat of self primer and Two or more Coat of Apex ULTIMA or equivalent as Exterior Coating | sqm | 464.47 | 414.86 | 192690.02 | New Test Item | test spec 2 | test test | RCCPM25 | 1:1:2 (M25) concrete in superstructure using micro silica and plasticizer with 30 m lead
Providing and applying two coats of Synthetic Enamel Paint over timber/iron surface including one coat of primer to give an even and uniform shade as per drawing, specification and instructions. | sqm | 69.96 | 375.41 | 26263.68 | Door Window Panel | Alluminium | Manufacturing ,supply and erect generic shaped aluminium door or window frames and panels. | DWP001 | Supply and Place aluminium window panels with frames as per design and specification
Supply and fixing 4.5*20mm Iron grill with red oxide paint with necessary sitting all complete for windows. | sqm | 69.96 | 3866.88 | 270526.92 | Railing Works | Staircase | handrailing made from sessauu of size 3"*4" and fetting done all done complete | RWW24 | Sesau wood 3"*4" size handrail made and fitting done.
Providing, fitting and fixing mild steel railing complete as per drawing and Technical Specification | m | 59.35 | 5436.1 | 322632.54 | Rebar Works | Reinforcement bars | cutting, bending, placing, binding Reinforcement bars of all size | RE001 | Cutting, bending, placing, and binding reinforcement bars with a lead of 30m.
Supplying and fixing in position floor mounted Indian pattern water closet (WC) ' P ' or ' S ' trap of Hindware Brand white glazed earthenware with flushing cistern, toilet seat cover, 1/2" dia cp bib cock with cp cap, PVC connection pipe all complete and ready for operation. | set | 4 | 19820.2 | 79280.8 | Preparation Works | beautification work | 5" *5" cm size mesh used for plantation of tree for this digging of soil 45cm and 4piesce of 5"*5"cm mesh installed and 1m high tree guard is amde ,watering and fertilizer doing work | SPW012 | Plantation of tree,digging hole of 45cm diameter 4nos of 3*20mm GI sheet and 5*5cm size GImesh and making 1m height tree guard for safety, watering and fertilization etc with transportation.
Providing and fixing in position 550 x 400mm white glazed earthen ware single hole hand wash basin with a pair of CI standard brackets with nuts | set | 4 | 10555.8 | 42223.2 | Railing Works | Boundary Fence | 5omm pole used for prepration of 50mm black polein gap of 2m wirth 25*25*4mm angle and 7mm diagonally iron rod an d 62*62mm size mesh and then 3*20mm sheet grill making 0.15m height and done fabrication | RWW19 | 50mm black iron pole kept in 2m gap with 25mm*25mm*4mm angle frame with 7mm iron rod and 62mm*62mm keep mesh diagonally install and 3mm*20mm iron sheet grill of 0.15mm high prepared and fabricated on top and done primer paint.
Providing and fixing in position of white glazed flat back small urinal FB set of size 46*35*26 of Hindware brand or equivalent with 1 1/4" dia bottle trap, 1/2" dia spreader cock connected with water lines all complete and ready for operation. | set | 4 | 8666.4 | 34665.6 | Preparation Works | beautification work | small tress ready sor plantation used for plantation of tree for this digging of soil 45cm and 4piesce of 5"*5"cm mesh installed and 1m high tree guard is amde ,watering and fertilizer doing work | SPW012 | Plantation of tree,digging hole of 45cm diameter 4nos of 3*20mm GI sheet and 5*5cm size GImesh and making 1m height tree guard for safety, watering and fertilization etc with transportation.
Providing & fixing in position 600 x 450 bevelled edged mirror with waterproof plywood backing or any other approved quality of backing materials fixed with brass / CP screws | set | 4 | 1161.73 | 4646.92 | Earthwork | Excavation using machine | Excavation of soft soil using 0.35 Cum Excavator | EW009 | Excavation of Soft Soil using 0.35 Cum Excavator
Providing & fixing CP Toilet Paper holder. | set | 4 | 2253.54 | 9014.16 | Filling and Compaction Work | Earth Filling and compactionn | Compaction of soil in layers using pneumatic roller | EW008 | Compacting of soil or sand in 20 cm layers using 8-10 MT pneumatic roller
Providing & fixing in position 15 mm dia. best type CP half turn bib cocks with CP flange for pan /washing area. | set | 4 | 2085.41 | 8341.64 | Door Window Frames | Fixing Door Window Frames | teak khappa used in prepration of door | DPW26 | by doing seasoning and poisoning used of one side teak and another side water proof ply and of special type of door installation with necessary hardware accessories
Providing and fixing CP Long Body Bib Cock with CP Cap as per design and specifications and instruction. (Essel / Jaquar / Kohler or equivalent) | set | 4 | 2326.91 | 9307.64 | Masonary work | stone masonary work | block stone | SMW17 | Rubble Stone Masonry Work. Supplying hard block stone,preparing mix with cement and sand(1:3) and constructing Rubble masonary wall upto 5m high and transporting upto 10m distance.
Providing and fixing CP soap tray | set | 4 | 1432.21 | 5728.84 | Plaster works | 20 mm Plaster | 1:6 ratio | PW2016 | 20 mm Plaster works on all kinds of vertical surfaces, 1:6 Cement Sand ratio
Provind and fixing 100mm CP grating | set | 8 | 524.86 | 4198.88 | Protection Works | fence work | aluminium iron grill 3*20mm doing khakshia and aluminiium paint | RWW01 | preparing and installation of 3mm*20mm iron grill work doing khakshi and aluminium paint
C.P. Grab bar European pattern 600mm long bend type Grohe, Essel or Eqv. | set | 2 | 7479.37 | 14958.74 | False Ceiling and Decorative Works | False Ceilling | prepration of 75mm thick arokon and repikon prefab pannel work by prefab panneling materials | WCW022 | preparing 75mm thick arokon or repicon prefab panel installation work
Providing and fixing in position 550 x 400mm white glazed earthen ware single hole hand wash basin with a pair of CI standard brackets with nuts, 15mm dia CP Mixer, 32 mm PVC bottle trap with tail & pieces, 15 mm. dia.CP approved angle cocks with 450 mm long PVC reinforced connector pipe with both end coupling joints, etc. and Grab Bar for Disabled with testing &ready for operation as per drawings & specification all complete, nett. | set | 1 | 31156.9 | 31156.9 | Railing Works | Boundary Fence | 5omm pole used for prepration of 50mm black polein gap of 2m wirth 25*25*4mm angle and 7mm diagonally iron rod an d 62*62mm size mesh and then 3*20mm sheet grill making 0.15m height and done fabrication | RWW19 | 50mm black iron pole kept in 2m gap with 25mm*25mm*4mm angle frame with 7mm iron rod and 62mm*62mm keep mesh diagonally install and 3mm*20mm iron sheet grill of 0.15mm high prepared and fabricated on top and done primer paint.
a) 110 mm dia. (6 kg./cm2) | Rm | 25.903 | 884.81 | 22919.23 | Door Window Frames | Fixing Door Window Frames | 100chiskeyni | DWP014 | installation of 4mm mirror/glass for window.
b) 75 mm dia. (6 kg./cm2) | Rm | 25.257 | 466.33 | 11778.1 | Door Window Frames | Fixing Door Window Frames | 75mm kabjaa | DWP014 | installation of 4mm mirror/glass for window.
c) 50mm dia. (6 kg./ cm2) | Rm | 54 | 321.43 | 17357.22 | Screeding and Punning | Screeding | 50 mm Screeding | FW002 | 50 mm thick screeding floor finish of 1:2:4 ratio concrete
a) 50 mm dia. | Rm | 30.273 | 2240.39 | 67823.33 | Screeding and Punning | Screeding | 50 mm Screeding | FW002 | 50 mm thick screeding floor finish of 1:2:4 ratio concrete
b) 20 mm dia. | Rm | 11.007 | 587.82 | 6470.13 | Screeding and Punning | Screeding | 50 mm Screeding | FW002 | 50 mm thick screeding floor finish of 1:2:4 ratio concrete
c) 15 mm dia. | Rm | 1 | 467.07 | 467.07 | Door Window Frames | Fixing Door Window Frames | 5.5mm glass | DWP012 | installation of 6mm mirror/glass for window.
Providing and fixing in position of 1000 litre capacity heavy type HDPE water tank including connection of inlet pipe with float stop valve, and outlet pipe with necessary gate valve and fittings all complete . | nos. | 1 | 22114.5 | 22114.5 | Preparation Works | beautification work | 5" *5" cm size mesh used for plantation of tree for this digging of soil 45cm and 4piesce of 5"*5"cm mesh installed and 1m high tree guard is amde ,watering and fertilizer doing work | SPW012 | Plantation of tree,digging hole of 45cm diameter 4nos of 3*20mm GI sheet and 5*5cm size GImesh and making 1m height tree guard for safety, watering and fertilization etc with transportation.
Construction of 15 users RCC septic tank. | nos. | 1 | 182470 | 182470 | Filling and Compaction Work | Earth Filling and compactionn | Compaction of soil in layers using pneumatic roller | EW008 | Compacting of soil or sand in 20 cm layers using 8-10 MT pneumatic roller
a) 450 x 450 x varying in depth | nos. | 2 | 16114.2 | 32228.4 | Railing Works | Boundary Fence | Boundary Railing | RW06 | Supply and place the iron railing in the boundary fence.
b) 600 x 600 x varying in depth | nos. | 2 | 22233.3 | 44466.6 | Railing Works | Boundary Fence | Boundary Railing | RW06 | Supply and place the iron railing in the boundary fence.
Construction of apron Drain | Rm | 30 | 6894.45 | 206833.5 | Filling and Compaction Work | Earth Filling and compactionn | Compaction of soil in layers using pneumatic roller | EW008 | Compacting of soil or sand in 20 cm layers using 8-10 MT pneumatic roller
Surface mounted luminaires suitable for use with 2X PLS 9/11 W compact fluorescent lamps. Model: Philips make: Lotus FCS 518 with 2X PLS 9/11 W or Wipro make: Surface mounted low glare mirror optic luminaire suitable for 2X11 W CFL (TC-S) lamps, Model: WVP 41211. | No | 14 | 3217.13 | 45039.82 | Door Window Frames | Fixing Door Window Frames | pre laminated board used in aluminium door with upper part glass and lower part pre laminated board | DWP32 | aluninium door with upper part with glass and lower part pre-laminated board and its accessories and installation(analysis1.81sqm area taken)
Indoor decorative luminaire with end caps and coloured rims suitable for 1×40 watt FTL, opalite with opal Arcylic dissuser Model: Wipro make WCF51140 or Philips make: TMS 21/128 W (T5). | No | 8 | 2406.38 | 19251.04 | Iron Grill Works | Misc Iron Structures | decorative partical board work complete done by material and prepreation of 3layer 12mm thick decorative prelamination particle board | WCW029 | prepration of alumunium frame 3 layer of 12mm thick decorative pre lamination partical board installation work
Decorative wall bracket for 1X11 Watt lamp, Model: Homedec make: HL 1020 Fancy or equivalent product by Philips/Wipro. | No | 4 | 1538.13 | 6152.52 | Iron Grill Works | Misc Iron Structures | decorative partical board work complete done by material and prepreation of 3layer 12mm thick decorative prelamination particle board | WCW029 | prepration of alumunium frame 3 layer of 12mm thick decorative pre lamination partical board installation work
Dome light 8" Silver Cast Milky Base Decorative set Homedec with LED Bulb, 4/5 Watt or equivalent product by Philips/Wipro. | No | 12 | 2099.33 | 25191.96 | Concrete Works | RCC | M20 Machine mix | RCCM20 | 1:1.5:3 RCC Works, M20 Grade Concrete using machine
Wall bulkhead Light Fixture, Model: Homedec make: or equivalent product on Wipro/Philips with 4/5 Watts LED Bulb. | No | 4 | 1569.46 | 6277.84 | Flooring Works | Tile Works | installing tile made of acid alkali processes and produces of size 300mm*300mm and 25mm thick done on (1:4)cement and sand | FW0043 | installing Acid Alakali processed/produced tile of size 300mm*300mm and 25mm thick done on cement sand mix(1:4).
Surface Mounted 2X36 Watt CFL 4-pin with electronic ballast Direct/Indirect lumainaire with Louver complete set by Wipro, philips or Equivalent | No | 4 | 7905.96 | 31623.84 | Iron Grill Works | Misc Iron Structures | decorative partical board work complete done by material and prepreation of 3layer 12mm thick decorative prelamination particle board | WCW029 | prepration of alumunium frame 3 layer of 12mm thick decorative pre lamination partical board installation work
Indoor decorative luminaire with opal acrylic diffuser, suitable for ceiling/pendant mounting for 2X 18 W/20W lamps, Model: Philips make:TCS 19/218 HPF OPALITE or equivalent product on Wipro. | No | 6 | 3596.63 | 21579.78 | Roofing Works | roof work | gyspsum false ceiling work compete under RCC roof by process like prepration and installation of GI frame and gypsum board | WCW011 | prepration and installation of gypsum false ceiling on GI frame (under RCC frame)
Exhaust Fan, Crompton Greaves makes Model: DRIFTAIR, SWEEP 225 mm (9")dia. Three blade Exhaust fan or Fan Model: USHA Make: Jet DLX, or equivalent in Almonard or Khaitan or Bajaj brand . | No | 2 | 4365.4 | 8730.8 | Railing Works | Boundary Fence | 5omm pole used for prepration of 50mm black polein gap of 2m wirth 25*25*4mm angle and 7mm diagonally iron rod an d 62*62mm size mesh and then 3*20mm sheet grill making 0.15m height and done fabrication | RWW19 | 50mm black iron pole kept in 2m gap with 25mm*25mm*4mm angle frame with 7mm iron rod and 62mm*62mm keep mesh diagonally install and 3mm*20mm iron sheet grill of 0.15mm high prepared and fabricated on top and done primer paint.
Ceiling Fan, Model: Crompton Greaves makes LEO, with SWEEP: 1200 mm Lotus shaped design Symbolizes Purity, Beauty and gentle serenity Attractive two color combination and five step fan regulator all complete or USHA or amonard or Khaitan or Bajaj brand. | No | 9 | 4532.73 | 40794.57 | Railing Works | Boundary Fence | 5omm pole used for prepration of 50mm black polein gap of 2m wirth 25*25*4mm angle and 7mm diagonally iron rod an d 62*62mm size mesh and then 3*20mm sheet grill making 0.15m height and done fabrication | RWW19 | 50mm black iron pole kept in 2m gap with 25mm*25mm*4mm angle frame with 7mm iron rod and 62mm*62mm keep mesh diagonally install and 3mm*20mm iron sheet grill of 0.15mm high prepared and fabricated on top and done primer paint.
Concealed wiring in medium quality HDP pipe for Light, fan, bell and Exhaust Fan Points with 2X2.5 + 1X1.5 sq. mm. PVC insulated stranded copper wire from DB to junction box, junction box to switch and switch to light points as per technical specification. | Points | 63 | 1605.81 | 101166.03 | Preparation Works | beautification work | small tress ready sor plantation used for plantation of tree for this digging of soil 45cm and 4piesce of 5"*5"cm mesh installed and 1m high tree guard is amde ,watering and fertilizer doing work | SPW012 | Plantation of tree,digging hole of 45cm diameter 4nos of 3*20mm GI sheet and 5*5cm size GImesh and making 1m height tree guard for safety, watering and fertilization etc with transportation.
1 Gang Switch one way | No | 7 | 458.85 | 3211.95 | Railing Works | Staircase | sal,sessauu wood artestic baluster,post and handrail work of 15mm*15mm size sal or sessauu and post3"*3" size and artestic baluster3"*4" | RWW021 | 15mm*15mm size sal or seesau wood artestic post and 3"*3" artestic balluster used and 3"*4" size sal or sesauu handrail install
2 Gang Switch one way | No | 3 | 509.45 | 1528.35 | Protection Works | fence work | 4.5*20mm iron grill doing with khakshia and aluminium for fence work | RWW02 | preparing and installation of 4.5mm*20mm iron grill work doing khakshi and aluminium paint
3 Gang Switch one way | No | 4 | 571.55 | 2286.2 | Iron Grill Works | Misc Iron Structures | iron sheet used in grill work in 4.5*20mm iron frame and 12*12mm solid core rod and doing khakshi,red oxide and aluminium paint | RWW03 | prepare and installation work. 4.5mm*20mm iron rod frame use 12mm*12mm solid core square rod grill and then doing khakshi put red oxide and aluminium paint
2 Gang Switch one way with 5 A Power Outlet | No | 2 | 747.5 | 1495 | paint work | heritage paint | heritage texture paint in wall(delete) | WP035 | Heritage wall texure paint painting
3 Gang Switch one way with 5 A Power Outlet | No | 1 | 880.9 | 880.9 | Flooring Works | Granite Works | Granite works on flooring | FW006 | Cutting and placing 16 mm Granite in 20 mm 1:2 Cement sand mortar without polishing
4 Gang Switch one way with 5 A Power Outlet | No | 4 | 1097.1 | 4388.4 | Flooring Works | Granite Works | Granite works on flooring | FW006 | Cutting and placing 16 mm Granite in 20 mm 1:2 Cement sand mortar without polishing
6 Gang Switch one way with 5 A Power Outlet | No | 2 | 1557.1 | 3114.2 | Flooring Works | Granite Works | Granite works on flooring | FW006 | Cutting and placing 16 mm Granite in 20 mm 1:2 Cement sand mortar without polishing
1 Gang 2 Way Switch | No | 4 | 474.95 | 1899.8 | paint work | japanese paint | japanese texture paint work | WP036 | japanese texure paint painting
DB-1 Office Building 1 X 40 A, 9 kA, DP MCB 5 X 6 A, 9 kA, SP MCB 4 X 16 A, 9 kA, SP MCB Indicator with fuse set, Copper Busbar and Accessories. | No | 1 | 8322.84 | 8322.84 | Earthwork | Manual Excavation | Hard soil and soft rock | EW002 | Manual Excavation of hard Soil and soft rock lift up to 1.5 m and disposal of up to 10m
DB-2 Office Building 1 X 40 A, 9 kA, DP MCB 5 X 6 A, 9 kA, SP MCB 4 X 16 A, 9 kA, SP MCB Indicator with fuse set, Copper Busbar and Accessories. | No | 1 | 6398.89 | 6398.89 | Flooring Works | mosic work | carborandum used in 25mm mosic flooring on 20mm concrete mix(1:2:4) on top of that 5mm thick white cement and marble chip(1:1) | FW0011 | 25mm thick mosic flooring. doing 20mm cement concrete(1:2:4) ontop do 5mm thick(1:1)white cement and marble chip using and rubbing and ploishing.
2 core, 10.0 sq.mm., Unarmoured copper cable | RM | 40 | 413.57 | 16542.8 | Plumbing and Saitary Pipe Fitting | Water Tank Installation | PVC Water Tank 1000L | PSW001 | Supply and place PVC Water Tank of Appropriate size
10 SWG, Bare copper conductor | RM | 20 | 236.47 | 4729.4 | Roofing Works | roof work | doree used for roofing work | RW014 | preparing and installing roof with bamboo frame and placing rice straw work (8cm thick)
2 core, 4.0 sq.mm., Unarmoured copper cable | RM | 115 | 129.52 | 14894.8 | Roofing Works | roof work | colored GI sheet for roofing | RW006 | Roofing work using colored plane Galvanized Iron (GI) Sheet.
2 core, 2.5 sq.mm., Unarmoured copper cable | RM | 240 | 118.02 | 28324.8 | Flooring Works | Tile Works | 12mm non glazed tile for flooring work with cement and sand mix(1:3) | FW0042 | installing non-glazed tile on cement sand mix(1:3)of 12mm thick and do white cement work on joint
4 core, 35.00 sq.mm., Unarmoured copper cable | RM | 20 | 2096.02 | 41920.4 | Water Proofing Works | Water Proofing Coating | Latex Polymer base water proofing | WP001 | Latex Polymer Based Water Proofing
Metal Junction box, size: 6" X 4" | No | 10 | 331.78 | 3317.8 | Protection Works | Protection fo Excavation | Sheet Pile | SPW001 | Protection of Excavation Work using Sheet pile of approved design and quality
Metal Junction box cover | No | 10 | 188.89 | 1888.9 | Earthwork | Manual Excavation | Manual Excavation of Medium Rock | EW003 | Manual Excavation/ cutting of medium type of rock lift up to 1.5 m and disposal of up to 10m without the use of Explosives.
10 sq. mm. | No | 4 | 71.3 | 285.2 | Door Window Frames | Fixing Door Window Frames | 100chiskeyni | DWP014 | installation of 4mm mirror/glass for window.
Earthing System: Supplying & erecting funnel type earthing having earth electrode of Copper plate (600 mm X 600 mm X 3 mm) buried in earth pit 3 meter below ground with 1 bag of charcoal and salt with alternate layers of charcoal & salt, 20 mm diameter HDPE Pipe with Funnel with a wire mesh for watering & bricks masonry block, C.I. Cover complete as per IS: 3043 with necessary length copper earth wire No.8 SWG or 25 mm X 3 mm copper strip bolted with lug to the Distribution panel with end socket as per direction & duly tested by earth tester confirming to ISS. | No | 1 | 18527.1 | 18527.1 | Railing Works | Boundary Fence | 5omm pole used for prepration of 50mm black polein gap of 2m wirth 25*25*4mm angle and 7mm diagonally iron rod an d 62*62mm size mesh and then 3*20mm sheet grill making 0.15m height and done fabrication | RWW19 | 50mm black iron pole kept in 2m gap with 25mm*25mm*4mm angle frame with 7mm iron rod and 62mm*62mm keep mesh diagonally install and 3mm*20mm iron sheet grill of 0.15mm high prepared and fabricated on top and done primer paint.
15/5 A three pin shutter locked power socket, make: NORTH-WEST / SIEMENS / Norisys / Legrand / ABB with metal box. | No | 21 | 641.7 | 13475.7 | Masonary work | Brick Work | shuttering work | MBW19 | shuttering work for BM wall work of ground flooor
Concealed wiring in medium quality HDP pipe for Power Points with 2X4sq.mm. + 1X2.5 sq. mm. PVC insulated stranded copper wire including switch and junction boxes as per technical specification. | Points | 21 | 2027.78 | 42583.38 | Iron Grill Works | Staircase | gas welding in stainless steel pipe for 38mm dia stainless handrailing where 38mm dia vertical pipe kept in 2m gap and in betwwen use 25mm dia horizonatal pipe pipe | RWW020 | 38mm dia stainless steel hainrail where 2m gap 38mm stainless steel vertical post keep and in between haindraila nd bottom two horizontal25mm dia stainless steel member kept and railing made and installed.
Concealed wiring in medium quality HDP pipe, 16 sq. mm dia. for telephone point with Telephone pair wire of size of 1X2X0.45 mm diameter annealed copper conductor. | Points | 4 | 1053.75 | 4215 | Iron Grill Works | Staircase | gas welding in stainless steel pipe for 38mm dia stainless handrailing where 38mm dia vertical pipe kept in 2m gap and in betwwen use 25mm dia horizonatal pipe pipe | RWW020 | 38mm dia stainless steel hainrail where 2m gap 38mm stainless steel vertical post keep and in between haindraila nd bottom two horizontal25mm dia stainless steel member kept and railing made and installed.
Supply, delivery, installation, testing and commissioning of modular plate type accessories with RJ11 Jack outlet make: NORTH-WEST / SIEMENS / Norisys / Legrand / ABB. | No | 4 | 788.33 | 3153.32 | paint work | water proof | elastocrate cementium elastomeric water proof concrete uesd in two layer coating work | WDP10 | elastocrate cementium elastomeric water proof coating double layer.
Preparations and Site Clearance | LS | 1 | 50000 | 50000 | Preparation Works | Site Clearance | Surface Dressing and Site Clearance | SPW | Site Clearance Works all complete.
Excavation Works | CFT | 18000 | 12 | 216000 | Earthwork | Manual Excavation | Hard soil and soft rock | EW002 | Manual Excavation of hard Soil and soft rock lift up to 1.5 m and disposal of up to 10m
Earth Removal Works | CFT | 27000 | 5 | 135000 | Flooring Works | mosic work | Marble Flooring Works | FE007 | Cutting and placing 15-18 mm Marble 1:2 Cement sand mortar without polishing
Earth Filling Works | CFT | 5400 | 15 | 81000 | Flooring Works | Granite Works | Granite Skiriting | FW008 | Granite skirting works in 1:4 cement sand mortar
Sheet piling protection works | S.F. | 1224 | 1200 | 1468800 | Protection Works | Protection fo Excavation | Sheet Pile | SPW001 | Protection of Excavation Work using Sheet pile of approved design and quality
Brick Soling | SQ.M | 238.244 | 550 | 131034.2 | Soling Work | Brick Soling | Brick Soling | SW001 | Flat Brick Soling Works spreading of sand
Brick work in Compound Wall | CUM | 15.0576 | 14500 | 218335.2 | Formwork | Column Formwork | Ply formwork for column | SFW001 | Ply formwork in Column
Brick Work in Superstructure | CUM | 139.533 | 15000 | 2092995 | Soling Work | Brick Soling | Brick Soling | SW001 | Flat Brick Soling Works spreading of sand
FairFace Brick work | S.M | 24.1636 | 8500 | 205390.6 | Soling Work | Brick Soling | Brick Soling | SW001 | Flat Brick Soling Works spreading of sand
PCC Work | Sqm | 238.244 | 1588.95 | 378557.8 | Flooring Works | mosic work | Marble Flooring Works | FE007 | Cutting and placing 15-18 mm Marble 1:2 Cement sand mortar without polishing
PCC For RCC M20 | CUM | 207.973 | 16228.8 | 3375152.22 | Concrete Works | PCC | M7 Grade, 1:4:8 | PCCWM7 | 1:4:8 PCC works(foundation,wall boundary concreting work material supply and upto 30m lead)
Rebar Works | MT | 33.48 | 145000 | 4854600 | Flooring Works | mosic work | Marble Flooring Works | FE007 | Cutting and placing 15-18 mm Marble 1:2 Cement sand mortar without polishing
Formwork and Shuttering Works | SQ.M | 1435.74 | 900 | 1292166 | Flooring Works | Granite Works | Granite Skiriting | FW008 | Granite skirting works in 1:4 cement sand mortar
Fixing Door Window Frames | CUM | 1.24 | 211680 | 262483.2 | Door Window Frames | Fixing Door Window Frames | handle for frame | DWP014 | installation of 4mm mirror/glass for window.
Door Panel Fitting all Complete | SQ.M | 39.5618 | 7000 | 276932.6 | Door Window Panel | Wooden Door Panel | Door Net Readymade panel | DWP008 | Supply and place readymade door net panels of approved design and quality, with appropriate door accessories all complete
Fixing Window | SQ.M | 113.855 | 9146 | 1041317.83 | Door Window Panel | Window Panel | UPVC | DWP002 | Supply and Place UPVC window panels as per design and specification
Main Door (Designer Door) | pcs | 1 | 80000 | 80000 | Door Window Panel | Wooden Door Panel | 38mm Dila Kapa | DWP003 | Supply and place wooden door panels made of Nepali Saal wood plank in a 38 mm thick wooden frame. Dila-khapa(khappa ko naap:1.07*1.982,2.114 sqm).
Plaster in Beam | SQ.M | 290.06 | 650 | 188539 | Plaster works | Designer Plaster | Plaster Patti Rain Beat | PW006 | 20 mm Plaster Patti, Rain Beat, or Jhalar above plaster
Total Plaster in Column | SQ.M | 225.729 | 650 | 146723.85 | Formwork | Column Formwork | Ply formwork for column | SFW001 | Ply formwork in Column
Pani Patti and Cornice | R.M | 250 | 750 | 187500 | Finishing Works | Decorative Plaster | Rain Beat | PW006 | 20 mm Plaster Patti, Rain Beat, or Jhalar above plaster
Plaster In Compound Wall | SQ.M | 146.612 | 650 | 95297.8 | Paints Works | Wall Putty Work | Two Coat wall Putty | PW007 | Two layers of Wall Putty over the plastered surface
Wall Punning Works | SQ.M | 163.569 | 500 | 81784.5 | Flooring Works | Granite Works | Granite Skiriting | FW008 | Granite skirting works in 1:4 cement sand mortar
Screeding (Kora Masino) | SQ.M | 709.905 | 750 | 532428.75 | Screeding and Punning | Screeding | 75 mm Screedinng | FW003 | 75 mm screeding flooring finish with 1:2:4 concrete
Wall Putty Works | SQ.M | 2692.68 | 110 | 296194.8 | Flooring Works | mosic work | Marble Flooring Works | FE007 | Cutting and placing 15-18 mm Marble 1:2 Cement sand mortar without polishing
Wall Putty In Ceiling | SQ.M | 707.219 | 110 | 77794.09 | False Ceiling and Decorative Works | False Ceilling | Gypsum Board False Ceiling | Dec001 | Installation of Gypsum Board False Ceiling of Approved Design all complete
Interior Painting | SQ.M | 2422.32 | 200 | 484464 | Iron Grill Works | Rolling Shutters | inerlock used in iron rolling shutter work | RWW010 | iron railing shutter prepration ,installation, painting and labor rate too
Exterior Painting | SQ.M | 715.07 | 350 | 250274.5 | paint work | heritage paint | heritage texture paint in wall | WP035 | Heritage wall texure paint painting
Texture Paint | SQ.M | 43.4572 | 3228 | 140279.84 | paint work | heritage paint | heritage texture paint in wall | WP035 | Heritage wall texure paint painting
Terrace & Balcony Tiles | SQM | 167.063 | 3550.8 | 593207.3 | Formwork | Beam and Slab | lime used for concrete terraced roof | RW013 | preparing and installing 10cm thick lime concrete terraced roof (1:1:3)
Car Poarch Tiles | SQM | 18.1227 | 3550.8 | 64350.08 | Flooring Works | Tile Works | TIle Skirting | FW007 | Tile skirting works in 1:4 cement sand mortar
Interlocking Block | sqm | 110.595 | 2000 | 221190 | Iron Grill Works | Rolling Shutters | inerlock used in iron rolling shutter work | RWW010 | iron railing shutter prepration ,installation, painting and labor rate too
Staircase | SQM | 40.9697 | 6000 | 245818.2 | Iron Grill Works | Staircase | Spiral Staircase | IW003 | Supply and place Spiral Staircase of Appropriate size
Ramp | sqm | 32.9926 | 6000 | 197955.6 | Screeding and Punning | Punning | 3 mm Punning | FE004 | 3 mm thick cement punning floor finish above screeding
External Staircase | SQM | 1 | 3550.8 | 3550.8 | Iron Grill Works | Staircase | Spiral Staircase | IW003 | Supply and place Spiral Staircase of Appropriate size
Staircase Nosing | RM | 40.9697 | 1000 | 40969.7 | Railing Works | Staircase | Stainless Steel railing | RW01 | Supply and place stainless steel railing in the staircase of height 90cm
Living & Family Room | SQM | 53.7457 | 3228 | 173491.12 | False Ceiling and Decorative Works | False Ceilling | Gypsum Board False Ceiling | Dec001 | Installation of Gypsum Board False Ceiling of Approved Design all complete
Granite in Window Sill and Parapet Wall | Rm | 106.707 | 1640 | 174999.48 | Skirting and Trims | Tirms | Granite work on Sill, Lintel and parapet | FW009 | Granite skirting works in 1:4 cement sand mortar in Lintel, sill, parapet and other horizontal and vertical surface with required nosing and chamfering
Window Grill | SQ.M | 32.5299 | 2850 | 92710.21 | Iron Grill Works | Misc Iron Structures | Grill Works | IW008 | Supply and place iron grill of appropriate design in window or other opening all complete.
Parapet Railing Works | SQM | 8.5366 | 13000 | 110975.67 | Flooring Works | Granite Works | Granite Skiriting | FW008 | Granite skirting works in 1:4 cement sand mortar
Parapet Railing Works | SQM | 7.622 | 4000 | 30487.8 | Flooring Works | Granite Works | Granite Skiriting | FW008 | Granite skirting works in 1:4 cement sand mortar
Staircase Railing Works | R.M | 19.89 | 5000 | 99450 | Railing Works | Staircase | Stainless Steel railing | RW01 | Supply and place stainless steel railing in the staircase of height 90cm
Spiral metal stair | kg | 150 | 200 | 30000 | Iron Grill Works | Staircase | Spiral Staircase | IW003 | Supply and place Spiral Staircase of Appropriate size
Water tank stand | kg | 200 | 200 | 40000 | Iron Grill Works | Misc Iron Structures | Overhead Water Tank for 1 1000L tank | IW002 | Supply and place Water Tank Stand of Appropriate size
Metal works for exterior design and paragola | rm | 51.8293 | 1000 | 51829.3 | Roofing Works | roof work | M.P.L ceiling work complete along with materail under the corrogated sheet | WCW014 | prepration and installation of metaland polyetar laminated ceiling on GI frame (under karkat patta/corrugated sheet)
Water proofing | SQ.M | 661.834 | 800 | 529467.2 | Water Proofing Works | Water Proofing Coating | Latex Polymer base water proofing | WP001 | Latex Polymer Based Water Proofing
Metal Decoration | SQM | 9.2937 | 3000 | 27881.04 | Protection Works | Protection fo Excavation | Sheet Pile | SPW001 | Protection of Excavation Work using Sheet pile of approved design and quality
Solar Water Heater | pcs | 1 | 120000 | 120000 | Iron Grill Works | Misc Iron Structures | Overhead Water Tank for 1 1000L tank | IW002 | Supply and place Water Tank Stand of Appropriate size
Water Tanks | pcs | 2 | 30000 | 60000 | Plumbing and Saitary Pipe Fitting | Water Tank Installation | PVC Water Tank 1000L | PSW001 | Supply and place PVC Water Tank of Appropriate size
EarthWorks in Excavation | CUM | 127 | 591 | 75057 | Earthwork | Manual Excavation | Hard soil and soft rock | EW002 | Manual Excavation of hard Soil and soft rock lift up to 1.5 m and disposal of up to 10m
Brick Soling | SQ.M | 40.57 | 700 | 28399 | Soling Work | Brick Soling | Brick Soling | SW001 | Flat Brick Soling Works spreading of sand
9 inch Brickwork in Substructure | CUM | 14.6 | 14500 | 211700 | Masonary work | Brick Work | Chimney made bricks 1:4 cement sand mortar | CBW14 | Brick Work. Supplying preparing and construction of chimney made brick work of approved quality with 1:4 cement sand mortar ratio with 30 m lead
9 inch First class brickwork in Superstructure | CUM | 74.71 | 15000 | 1120650 | Masonary work | Brick Work | cement sand mortar for MB (1:3) machine made brick for wall | MBW13 | Brick Work. Supplying preparing and construction of Machine made brick work of approved quality with 1:3 cement sand mortar ratio with 30 m lead
PCC Work | Sqm | 40.57 | 1517.04 | 61546.31 | Concrete Works | PCC | 1:3:6 ratio concrete, M10 grade pcc | PCCWM10 | 1:3:6 PCC Works, M10 Grade Concrete Manual Mixing(foundation,wall,boundary concreting work supply and installtion upto 30m lead)
m20 garede concerete for RCC | CUM | 96.73 | 16242.6 | 1571146.7 | Concrete Works | RCC | M20 Machine mix | RCCM20 | 1:1.5:3 RCC Works, M20 Grade Concrete using machine
Reinforcement bar Works | MT | 14.43 | 150000 | 2164500 | Rebar Works | Reinforcement bars | cutting, bending, placing, binding Reinforcement bars of all size | RE001 | Cutting, bending, placing, and binding reinforcement bars with a lead of 30m.
Formwork and Shuttering Works | SQ.M | 853.85 | 800 | 683080 | Formwork | Beam and Slab | Ply formwork for slab using pipes | SFW003 | Ply formwork in Slab using tubular pipes
Nepali Sall Wood Made Door Frames | CUM | 0.57 | 211680 | 120657.6 | Door Window Frames | Fixing Door Window Frames | wood made door and window frames | WW001 | Making and fixing door frame of Nepali Saal wood
Readymade Door Panel Fitting all Complete | SQ.M | 26.02 | 8070 | 209981.4 | Door Window Panel | Wooden Door Panel | Readymade PVC Panel | DWP007 | Supply and place readymade PVC panels of approved design and quality, with appropriate door accessories all complete
UPVC Window Fixing with 5 mm clear glass | SQ.M | 48.22 | 9146 | 441020.12 | Door Window Panel | Window Panel | UPVC | DWP002 | Supply and Place UPVC window panels as per design and specification
Indian Readymade Main Door | pcs | 2 | 50000 | 100000 | Door Window Panel | Wooden Door Panel | Readymade Door panel PVC coated | DWP006 | Supply and place 38 mm Flush wooden door panel of size 1.1 m x 2.-2.25 m made of Nepali Saal wooden frame flushed with 3 mm teak ply on both sides.
Door Net | pcs | 3 | 20000 | 60000 | Door Window Panel | Wooden Door Panel | Door Net Readymade panel | DWP008 | Supply and place readymade door net panels of approved design and quality, with appropriate door accessories all complete
Plaster in Beam | SQ.M | 236.6 | 600 | 141960 | Plaster works | 15 mm 1:4 Plaster | 12.5 mm plaster | PW14 | 12.5 mm Plaster works on all kinds of vertical surfaces, 1:4 Cement Sand ratio
Total Plaster in Column | SQ.M | 159.79 | 600 | 95874 | Plaster works | 15 mm 1:4 Plaster | 12.5 mm plaster | PW14 | 12.5 mm Plaster works on all kinds of vertical surfaces, 1:4 Cement Sand ratio
Total Plaster In Brickwork ( Internal and External) | SQ.M | 1178.47 | 600 | 707082 | Plaster works | 20 mm Plaster | 1:6 ratio | PW2016 | 20 mm Plaster works on all kinds of vertical surfaces, 1:6 Cement Sand ratio
Pani Patti | R.M | 21.34 | 600 | 12804 | Finishing Works | Decorative Plaster | Rain Beat | PW006 | 20 mm Plaster Patti, Rain Beat, or Jhalar above plaster
Wall Punning Works | SQ.M | 343.87 | 400 | 137548 | Screeding and Punning | Punning | 3 mm Punning | FE004 | 3 mm thick cement punning floor finish above screeding
Screeding (Kora Masino) | SQ.M | 282.71 | 800 | 226168 | Screeding and Punning | Screeding | 75 mm Screedinng | FW003 | 75 mm screeding flooring finish with 1:2:4 concrete
Wall Putty Works | SQ.M | 1574.85 | 60 | 94491 | Paints Works | Wall Putty Work | Two Coat wall Putty | PW007 | Two layers of Wall Putty over the plastered surface
Wall Putty In Ceiling | SQ.M | 381.32 | 60 | 22879.2 | Paints Works | Wall Putty Work | Two Coat wall Putty | PW007 | Two layers of Wall Putty over the plastered surface
Interior Painting Emulsion Paint | SQ.M | 1608.04 | 150 | 241206 | Paints Works | Emulsion Pain | Two Coat Emulsion Paint over Primer | PW005 | Two layers of Emulsion Paint over a single layer of primer paint
Exterior Painting | SQ.M | 342.36 | 200 | 68472 | Paints Works | Emulsion Pain | Two Coat Emulsion Paint over Primer | PW005 | Two layers of Emulsion Paint over a single layer of primer paint
Tile works Kitchens | SQM | 34.74 | 3228 | 112140.72 | Flooring Works | Tile Works | Vitrified Tile Flooring | FW005 | Vitrified tile works in 1:4 cement sand mortar
Tile Works Toilets | SQM | 125.31 | 3228 | 404500.68 | Flooring Works | Tile Works | Vitrified Tile Flooring | FW005 | Vitrified tile works in 1:4 cement sand mortar
floor Tile Works in Terrace & Balcony Tiles | SQM | 75.28 | 3228 | 243003.84 | Flooring Works | Tile Works | Vitrified Tile Flooring | FW005 | Vitrified tile works in 1:4 cement sand mortar
Granite Works in Staircase (Riser) | SQM | 14.24 | 6500 | 92560 | Flooring Works | Granite Works | Granite works on flooring | FW006 | Cutting and placing 16 mm Granite in 20 mm 1:2 Cement sand mortar without polishing
Granite Works in Staircase (Tread) | SQM | 14.24 | 6500 | 92560 | Flooring Works | Granite Works | Granite works on flooring | FW006 | Cutting and placing 16 mm Granite in 20 mm 1:2 Cement sand mortar without polishing
Granite Nosing works in staricase | RM | 28.47 | 6500 | 185055 | Skirting and Trims | Tirms | Granite work on Sill, Lintel and parapet | FW009 | Granite skirting works in 1:4 cement sand mortar in Lintel, sill, parapet and other horizontal and vertical surface with required nosing and chamfering
Granite Works in Lobby | sqm | 14.34 | 6500 | 93210 | Flooring Works | Granite Works | Granite works on flooring | FW006 | Cutting and placing 16 mm Granite in 20 mm 1:2 Cement sand mortar without polishing
Screeding and Punning in Living & Family Room | SQM | 16.73 | 500 | 8365 | Screeding and Punning | Screeding | 75 mm Screedinng | FW003 | 75 mm screeding flooring finish with 1:2:4 concrete
Screeding and Punning in Bed Rooms | SQM | 83.76 | 500 | 41880 | Screeding and Punning | Screeding | 75 mm Screedinng | FW003 | 75 mm screeding flooring finish with 1:2:4 concrete
Granite in Window Sill and Parapet Wall | RM | 54.88 | 3936 | 216007.68 | Skirting and Trims | Tirms | Granite work on Sill, Lintel and parapet | FW009 | Granite skirting works in 1:4 cement sand mortar in Lintel, sill, parapet and other horizontal and vertical surface with required nosing and chamfering
Iron works in Window Grill | SQ.M | 12.82 | 2152 | 27588.64 | Iron Grill Works | Misc Iron Structures | Grill Works | IW008 | Supply and place iron grill of appropriate design in window or other opening all complete.
stainless steel 3 line Parapet Railing Works | R.M | 17.59 | 4264 | 75003.76 | Iron Grill Works | Staircase | stainless steel pipe used of size 50mm in 90cm height railing | RW01 | Supply and place stainless steel railing in the staircase of height 90cm
stainless steel 4 line Staircase Railing Works | R.M | 13.72 | 4592 | 63002.24 | Railing Works | Staircase | Stainless Steel railing | RW01 | Supply and place stainless steel railing in the staircase of height 90cm
Spiral metal staircase | kg | 175 | 260 | 45500 | Iron Grill Works | Staircase | Spiral Staircase | IW003 | Supply and place Spiral Staircase of Appropriate size
Water tanks with tank stand | LS | 1 | 70000 | 70000 | Iron Grill Works | Misc Iron Structures | Overhead Water Tank for 1 1000L tank | IW002 | Supply and place Water Tank Stand of Appropriate size
Latex Water proofing | SQ.M | 273.9 | 800 | 219120 | Water Proofing Works | Water Proofing Coating | Latex Polymer base water proofing | WP001 | Latex Polymer Based Water Proofing
Preparations and Site Clearance | LS | 1 | 50000 | 50000 | Preparation Works | Site Clearance | Surface Dressing and Site Clearance | SPW | Site Clearance Works all complete.
Excavation Works | CFT | 18000 | 12 | 216000 | Earthwork | Manual Excavation | Hard soil and soft rock | EW002 | Manual Excavation of hard Soil and soft rock lift up to 1.5 m and disposal of up to 10m
Earth Removal Works | CFT | 27000 | 5 | 135000 | Flooring Works | mosic work | Marble Flooring Works | FE007 | Cutting and placing 15-18 mm Marble 1:2 Cement sand mortar without polishing
Earth Filling Works | CFT | 5400 | 15 | 81000 | Flooring Works | Granite Works | Granite Skiriting | FW008 | Granite skirting works in 1:4 cement sand mortar
Sheet piling protection works | S.F. | 1224 | 1200 | 1468800 | Protection Works | Protection fo Excavation | Sheet Pile | SPW001 | Protection of Excavation Work using Sheet pile of approved design and quality
Brick Soling | SQ.M | 238.244 | 550 | 131034.2 | Soling Work | Brick Soling | Brick Soling | SW001 | Flat Brick Soling Works spreading of sand
Brick work in Compound Wall | CUM | 15.0576 | 14500 | 218335.2 | Formwork | Column Formwork | Ply formwork for column | SFW001 | Ply formwork in Column
Brick Work in Superstructure | CUM | 139.533 | 15000 | 2092995 | Soling Work | Brick Soling | Brick Soling | SW001 | Flat Brick Soling Works spreading of sand
FairFace Brick work | S.M | 24.1636 | 8500 | 205390.6 | Soling Work | Brick Soling | Brick Soling | SW001 | Flat Brick Soling Works spreading of sand
PCC Work | Sqm | 238.244 | 1588.95 | 378557.8 | Flooring Works | mosic work | Marble Flooring Works | FE007 | Cutting and placing 15-18 mm Marble 1:2 Cement sand mortar without polishing
Rebar Works | MT | 33.48 | 145000 | 4854600 | Flooring Works | mosic work | Marble Flooring Works | FE007 | Cutting and placing 15-18 mm Marble 1:2 Cement sand mortar without polishing
Formwork and Shuttering Works | SQ.M | 1435.74 | 900 | 1292166 | Flooring Works | Granite Works | Granite Skiriting | FW008 | Granite skirting works in 1:4 cement sand mortar
Fixing Door Window Frames | CUM | 1.24 | 211680 | 262483.2 | Door Window Frames | Fixing Door Window Frames | handle for frame | DWP014 | installation of 4mm mirror/glass for window.
Door Panel Fitting all Complete | SQ.M | 39.5618 | 7000 | 276932.6 | Door Window Panel | Wooden Door Panel | Door Net Readymade panel | DWP008 | Supply and place readymade door net panels of approved design and quality, with appropriate door accessories all complete
Fixing Window | SQ.M | 113.855 | 9146 | 1041317.83 | Door Window Panel | Window Panel | UPVC | DWP002 | Supply and Place UPVC window panels as per design and specification
Main Door (Designer Door) | pcs | 1 | 80000 | 80000 | Door Window Panel | Wooden Door Panel | 38mm Dila Kapa | DWP003 | Supply and place wooden door panels made of Nepali Saal wood plank in a 38 mm thick wooden frame. Dila-khapa(khappa ko naap:1.07*1.982,2.114 sqm).
Plaster in Beam | SQ.M | 290.06 | 650 | 188539 | Plaster works | Designer Plaster | Plaster Patti Rain Beat | PW006 | 20 mm Plaster Patti, Rain Beat, or Jhalar above plaster
Total Plaster in Column | SQ.M | 225.729 | 650 | 146723.85 | Formwork | Column Formwork | Ply formwork for column | SFW001 | Ply formwork in Column
Pani Patti and Cornice | R.M | 250 | 750 | 187500 | Finishing Works | Decorative Plaster | Rain Beat | PW006 | 20 mm Plaster Patti, Rain Beat, or Jhalar above plaster
Plaster In Compound Wall | SQ.M | 146.612 | 650 | 95297.8 | Paints Works | Wall Putty Work | Two Coat wall Putty | PW007 | Two layers of Wall Putty over the plastered surface
Wall Punning Works | SQ.M | 163.569 | 500 | 81784.5 | Flooring Works | Granite Works | Granite Skiriting | FW008 | Granite skirting works in 1:4 cement sand mortar
Screeding (Kora Masino) | SQ.M | 709.905 | 750 | 532428.75 | Screeding and Punning | Screeding | 75 mm Screedinng | FW003 | 75 mm screeding flooring finish with 1:2:4 concrete
Wall Putty Works | SQ.M | 2692.68 | 110 | 296194.8 | Flooring Works | mosic work | Marble Flooring Works | FE007 | Cutting and placing 15-18 mm Marble 1:2 Cement sand mortar without polishing
Wall Putty In Ceiling | SQ.M | 707.219 | 110 | 77794.09 | False Ceiling and Decorative Works | False Ceilling | Gypsum Board False Ceiling | Dec001 | Installation of Gypsum Board False Ceiling of Approved Design all complete
Toilets | SQM | 165.956 | 3550.8 | 589276.56 | Flooring Works | Tile Works | TIle Skirting | FW007 | Tile skirting works in 1:4 cement sand mortar
Terrace & Balcony Tiles | SQM | 167.063 | 3550.8 | 593207.3 | Formwork | Beam and Slab | lime used for concrete terraced roof | RW013 | preparing and installing 10cm thick lime concrete terraced roof (1:1:3)
Car Poarch Tiles | SQM | 18.1227 | 3550.8 | 64350.08 | Flooring Works | Tile Works | TIle Skirting | FW007 | Tile skirting works in 1:4 cement sand mortar
Interlocking Block | sqm | 110.595 | 2000 | 221190 | Iron Grill Works | Rolling Shutters | inerlock used in iron rolling shutter work | RWW010 | iron railing shutter prepration ,installation, painting and labor rate too
Staircase | SQM | 40.9697 | 6000 | 245818.2 | Iron Grill Works | Staircase | Spiral Staircase | IW003 | Supply and place Spiral Staircase of Appropriate size
Ramp | sqm | 32.9926 | 6000 | 197955.6 | Screeding and Punning | Punning | 3 mm Punning | FE004 | 3 mm thick cement punning floor finish above screeding
Staircase Nosing | RM | 40.9697 | 1000 | 40969.7 | Railing Works | Staircase | Stainless Steel railing | RW01 | Supply and place stainless steel railing in the staircase of height 90cm
Living & Family Room | SQM | 53.7457 | 3228 | 173491.12 | False Ceiling and Decorative Works | False Ceilling | Gypsum Board False Ceiling | Dec001 | Installation of Gypsum Board False Ceiling of Approved Design all complete
Granite in Window Sill and Parapet Wall | Rm | 106.707 | 1640 | 174999.48 | Skirting and Trims | Tirms | Granite work on Sill, Lintel and parapet | FW009 | Granite skirting works in 1:4 cement sand mortar in Lintel, sill, parapet and other horizontal and vertical surface with required nosing and chamfering
Window Grill | SQ.M | 32.5299 | 2850 | 92710.21 | Iron Grill Works | Misc Iron Structures | Grill Works | IW008 | Supply and place iron grill of appropriate design in window or other opening all complete.
Parapet Railing Works | SQM | 8.5366 | 13000 | 110975.67 | Flooring Works | Granite Works | Granite Skiriting | FW008 | Granite skirting works in 1:4 cement sand mortar
Parapet Railing Works | SQM | 7.622 | 4000 | 30487.8 | Flooring Works | Granite Works | Granite Skiriting | FW008 | Granite skirting works in 1:4 cement sand mortar
Staircase Railing Works | R.M | 19.89 | 5000 | 99450 | Railing Works | Staircase | Stainless Steel railing | RW01 | Supply and place stainless steel railing in the staircase of height 90cm
Spiral metal stair | kg | 150 | 200 | 30000 | Iron Grill Works | Staircase | Spiral Staircase | IW003 | Supply and place Spiral Staircase of Appropriate size
Water tank stand | kg | 200 | 200 | 40000 | Iron Grill Works | Misc Iron Structures | Overhead Water Tank for 1 1000L tank | IW002 | Supply and place Water Tank Stand of Appropriate size
Water proofing | SQ.M | 661.834 | 800 | 529467.2 | Water Proofing Works | Water Proofing Coating | Latex Polymer base water proofing | WP001 | Latex Polymer Based Water Proofing
Metal Decoration | SQM | 9.2937 | 3000 | 27881.04 | Protection Works | Protection fo Excavation | Sheet Pile | SPW001 | Protection of Excavation Work using Sheet pile of approved design and quality
Solar Water Heater | pcs | 1 | 120000 | 120000 | Iron Grill Works | Misc Iron Structures | Overhead Water Tank for 1 1000L tank | IW002 | Supply and place Water Tank Stand of Appropriate size
Water Tanks | pcs | 2 | 30000 | 60000 | Plumbing and Saitary Pipe Fitting | Water Tank Installation | PVC Water Tank 1000L | PSW001 | Supply and place PVC Water Tank of Appropriate size
Excavation Works | CUM | 1133.14 | 400 | 453256 | Earthwork | Manual Excavation | Hard soil and soft rock | EW002 | Manual Excavation of hard Soil and soft rock lift up to 1.5 m and disposal of up to 10m
Earth Removal Works | CUM | 1133.14 | 300 | 339942 | Flooring Works | mosic work | Marble Flooring Works | FE007 | Cutting and placing 15-18 mm Marble 1:2 Cement sand mortar without polishing
Earth Filling Works | CUM | 283.286 | 300 | 84985.8 | Flooring Works | Granite Works | Granite Skiriting | FW008 | Granite skirting works in 1:4 cement sand mortar
Stone Sloing | SQ.M | 350 | 1500 | 525000 | Soling Work | Stone Soling | Stone Soling | SW002 | Stone Soling Works
Brick Work in Compound Wall | CUM | 8.9286 | 15885 | 141830.33 | Iron Grill Works | Misc Iron Structures | Grill Works | IW008 | Supply and place iron grill of appropriate design in window or other opening all complete.
9 inch Brick Work in Superstructure | CUM | 290.311 | 15885 | 4611590.23 | Formwork | excavation protection | trench wall upto 1.5n to 3m | SFW14 | on trench formwork of walling upto depth of 1.5m to 3m.
4 inch Brick work Partition Wall | SQM | 153.346 | 3000 | 460038 | Masonary work | Brick Work | chuna surti mix(1:2) | LBM1 | Brick Work. Supplying preparing and construction of brickwall work of approved quality with 1:1:1 chuna, surti and sand mortar ratio with 30 m lead
PCC Work | Sqm | 350 | 1411.2 | 493920 | Flooring Works | mosic work | Marble Flooring Works | FE007 | Cutting and placing 15-18 mm Marble 1:2 Cement sand mortar without polishing
RCC Work | CUM | 794.674 | 15876 | 12616244.42 | Flooring Works | mosic work | Marble Flooring Works | FE007 | Cutting and placing 15-18 mm Marble 1:2 Cement sand mortar without polishing
Rebar Works | MT | 111.566 | 145000 | 16177070 | Flooring Works | mosic work | Marble Flooring Works | FE007 | Cutting and placing 15-18 mm Marble 1:2 Cement sand mortar without polishing
Formwork and Shuttering Works | SQ.M | 4036.71 | 750 | 3027532.5 | Flooring Works | Granite Works | Granite Skiriting | FW008 | Granite skirting works in 1:4 cement sand mortar
Fixing Door Window Frames | CUM | 0.63921 | 250000 | 159801.25 | Door Window Frames | Fixing Door Window Frames | handle for frame | DWP014 | installation of 4mm mirror/glass for window.
Door Panel Fitting all Complete | SQ.M | 5 | 10000 | 50000 | Door Window Panel | Wooden Door Panel | Door Net Readymade panel | DWP008 | Supply and place readymade door net panels of approved design and quality, with appropriate door accessories all complete
UPVC Window Fixing All complete | SQ.M | 275.093 | 8500 | 2338290.5 | Door Window Panel | Window Panel | UPVC | DWP002 | Supply and Place UPVC window panels as per design and specification
Main Door | pcs | 1 | 75000 | 75000 | Railing Works | Staircase | Wood and iron Railing For Staircase | RW03 | Supply and place Iron wood railing in the staircase.
Front Glass Facade Works on alluminium frame | SQM | 236.989 | 8500 | 2014406.5 | Preparation Works | beautification work | iron sheet of 3*20mm used for plantation of tree for this digging of soil 45cm and 4piesce of 5"*5"cm mesh installed and 1m high tree guard is amde ,watering and fertilizer doing work | SPW012 | Plantation of tree,digging hole of 45cm diameter 4nos of 3*20mm GI sheet and 5*5cm size GImesh and making 1m height tree guard for safety, watering and fertilization etc with transportation.
Toughed Glass Glass Partition in GF | SQM | 50 | 7500 | 375000 | Flooring Works | stone flooring work | 37.5mm stone used for flooring work in(1:4) cenemt and sand mix | FW0017 | 37.5mm thick flag stone/chaapney stone used for flooring in (1:4)cement and sand
Rolling Shutter | SQM | 150 | 3000 | 450000 | Iron Grill Works | Rolling Shutters | Iron Rolling Shutters | IW001 | Supply and place iron rolling shutter all complete.
Plaster in Beam and Column | SQ.M | 2319.7 | 500 | 1159850 | Formwork | Column Formwork | Ply formwork for column | SFW001 | Ply formwork in Column
External Plaster | SQM | 1075.48 | 1000 | 1075480 | Paints Works | Wall Putty Work | Two Coat wall Putty | PW007 | Two layers of Wall Putty over the plastered surface
Internal Plaster | SQ.M | 2116.36 | 500 | 1058180 | Water Proofing Works | Water Proofing Coating | Latex Polymer base water proofing | WP001 | Latex Polymer Based Water Proofing
Pani Patti | R.M | 300 | 350 | 105000 | Finishing Works | Decorative Plaster | Rain Beat | PW006 | 20 mm Plaster Patti, Rain Beat, or Jhalar above plaster
Plaster In Compound Wall | SQ.M | 133.829 | 550 | 73605.95 | Paints Works | Wall Putty Work | Two Coat wall Putty | PW007 | Two layers of Wall Putty over the plastered surface
Wall Punning Works | SQ.M | 720 | 350 | 252000 | Flooring Works | Granite Works | Granite Skiriting | FW008 | Granite skirting works in 1:4 cement sand mortar
Screeding (Kora Masino) | SQ.M | 1910.32 | 750 | 1432740 | Screeding and Punning | Screeding | 75 mm Screedinng | FW003 | 75 mm screeding flooring finish with 1:2:4 concrete
Floor Punning (Masino) | SQ.M | 300 | 350 | 105000 | Screeding and Punning | Punning | 3 mm Punning | FE004 | 3 mm thick cement punning floor finish above screeding
False Ceiling Works | SQ.M | 446.097 | 1000 | 446097 | False Ceiling and Decorative Works | False Ceilling | Gypsum Board False Ceiling | Dec001 | Installation of Gypsum Board False Ceiling of Approved Design all complete
Wall Putty Works | SQ.M | 5511.54 | 150 | 826731 | Flooring Works | mosic work | Marble Flooring Works | FE007 | Cutting and placing 15-18 mm Marble 1:2 Cement sand mortar without polishing
Wall Putty In Ceiling | SQ.M | 1500 | 100 | 150000 | False Ceiling and Decorative Works | False Ceilling | Gypsum Board False Ceiling | Dec001 | Installation of Gypsum Board False Ceiling of Approved Design all complete
Interior Painting | SQ.M | 4436.06 | 120 | 532327.2 | Earthwork | Manual Excavation | Manual Excavation in soft soil | EW001 | Manual Excavation of Soft Soil lift up to 1.5 m and dispose up to 10m
Exterior Painting | SQ.M | 1075.48 | 750 | 806610 | Preparation Works | beautification work | small tress ready sor plantation used for plantation of tree for this digging of soil 45cm and 4piesce of 5"*5"cm mesh installed and 1m high tree guard is amde ,watering and fertilizer doing work | SPW012 | Plantation of tree,digging hole of 45cm diameter 4nos of 3*20mm GI sheet and 5*5cm size GImesh and making 1m height tree guard for safety, watering and fertilization etc with transportation.
Tile in Kitchens | SQM | 92.9368 | 3000 | 278810.4 | Earthwork | Manual Excavation | Manual Excavation in soft soil | EW001 | Manual Excavation of Soft Soil lift up to 1.5 m and dispose up to 10m
Toilets | SQM | 232.342 | 3766 | 874999.97 | Flooring Works | Tile Works | TIle Skirting | FW007 | Tile skirting works in 1:4 cement sand mortar
Terrace & Balcony Tiles | SQM | 511.152 | 2500 | 1277880 | Formwork | Beam and Slab | lime used for concrete terraced roof | RW013 | preparing and installing 10cm thick lime concrete terraced roof (1:1:3)
Car Poarch Tiles | SQM | 10 | 2500 | 25000 | Flooring Works | Tile Works | TIle Skirting | FW007 | Tile skirting works in 1:4 cement sand mortar
Granite in Staircase and Common Area | SQM | 297.398 | 5500 | 1635689 | Iron Grill Works | Staircase | Spiral Staircase | IW003 | Supply and place Spiral Staircase of Appropriate size
Granite in Staircase Nosing | RM | 125 | 1000 | 125000 | Iron Grill Works | Staircase | Spiral Staircase | RW01 | Supply and place stainless steel railing in the staircase of height 90cm
Granite in Window Sill and Parapet Wall | M | 50 | 1500 | 75000 | Skirting and Trims | Tirms | Granite work on Sill, Lintel and parapet | FW009 | Granite skirting works in 1:4 cement sand mortar in Lintel, sill, parapet and other horizontal and vertical surface with required nosing and chamfering
Parapet Railing Works | RM | 79.2683 | 5000 | 396341.5 | Flooring Works | Granite Works | Granite Skiriting | FW008 | Granite skirting works in 1:4 cement sand mortar
Staircase Railing Works | R.M | 45.7317 | 6500 | 297256.05 | Railing Works | Staircase | Stainless Steel railing | RW01 | Supply and place stainless steel railing in the staircase of height 90cm
Water Proofing | SQ.M | 1115.24 | 550 | 613382 | Preparation Works | beautification work | small tress ready sor plantation used for plantation of tree for this digging of soil 45cm and 4piesce of 5"*5"cm mesh installed and 1m high tree guard is amde ,watering and fertilizer doing work | SPW012 | Plantation of tree,digging hole of 45cm diameter 4nos of 3*20mm GI sheet and 5*5cm size GImesh and making 1m height tree guard for safety, watering and fertilization etc with transportation.
Furniture Works in 1 set Modular Kitchen | SQM | 11.6171 | 35000 | 406598.5 | Earthwork | Manual Excavation | Manual Excavation in soft soil | EW001 | Manual Excavation of Soft Soil lift up to 1.5 m and dispose up to 10m
Site Clearance | sqm | 272.34 | 13.09 | 3564.93 | Preparation Works | Site Clearance | Surface Dressing and Site Clearance | SPW | Site Clearance Works all complete.
Stripping of top, storing at a suitable place, spreading and relaying after completion of construction works, finishing it ot the required levels to the satisfaction of the Engineer as per Drawing and Technical Specifications. | cum | 81.7 | 456.63 | 37306.67 | Preparation Works | beautification work | small tress ready sor plantation used for plantation of tree for this digging of soil 45cm and 4piesce of 5"*5"cm mesh installed and 1m high tree guard is amde ,watering and fertilizer doing work | SPW012 | Plantation of tree,digging hole of 45cm diameter 4nos of 3*20mm GI sheet and 5*5cm size GImesh and making 1m height tree guard for safety, watering and fertilization etc with transportation.
Earthwork in excavation. | cum | 185.75 | 239.29 | 44448.12 | Earthwork | Manual Excavation | Hard soil and soft rock | EW002 | Manual Excavation of hard Soil and soft rock lift up to 1.5 m and disposal of up to 10m
Earthwork in filling for floor finish | cum | 28.24 | 342.08 | 9660.34 | Formwork | excavation protection | trench wall upto 1.5n to 3m | SFW14 | on trench formwork of walling upto depth of 1.5m to 3m.
Filling with sand for floor finish. | cum | 15.28 | 2865.69 | 43787.74 | Flooring Works | Tile Works | 12mm non glazed tile for flooring work with cement and sand mix(1:3) | FW0042 | installing non-glazed tile on cement sand mix(1:3)of 12mm thick and do white cement work on joint
M15 Concrete | cum | 17.53 | 10637.9 | 186482.39 | Concrete Works | RCC | M15, 1:2:4 Concrete | PCCM15 | 1:2:4 PCC Works, M15 Grade Concrete mixed manually(foundation,wall,boundary material supply and installtion upto30m lead)
Foundation | cum | 20.3 | 11900.4 | 241578.12 | Concrete Works | RCC | bentonite powder used for pile foundation | SPW003 | supplying and preparing material for RCC single under rim pile in foundation and transporting upto 30m(365mm dia and 6m length)
Reinforcement Works | kg | 16017 | 112.47 | 1801431.99 | Iron Grill Works | Misc Iron Structures | Grill Works | IW008 | Supply and place iron grill of appropriate design in window or other opening all complete.
Formworks | sqm | 1088.18 | 546.36 | 594538.02 | Formwork | Beam and Slab | Ply formwork for slab using pipes | SFW003 | Ply formwork in Slab using tubular pipes
Brick Masonry Works using first class chimney made bricks in MM3 (cement sand mortar) | cum | 105.42 | 15615.4 | 1646175.47 | Masonary work | Brick Work | cement sand mortar for MB (1:3) machine made brick for wall | MBW13 | Brick Work. Supplying preparing and construction of Machine made brick work of approved quality with 1:3 cement sand mortar ratio with 30 m lead
Brick Masonry Works using first class chimney made bricks in MM5 (cement sand mortar) | cum | 14.39 | 16040.4 | 230821.36 | Masonary work | Brick Work | cement sand mortar for MB (1:3) machine made brick for wall | MBW13 | Brick Work. Supplying preparing and construction of Machine made brick work of approved quality with 1:3 cement sand mortar ratio with 30 m lead
Flat brick soling in foundation and floors with first class chimney made bricks | sqm | 183.26 | 987.16 | 180906.94 | Masonary work | Brick Work | cement sand mortar for MB (1:3) machine made brick for wall | MBW13 | Brick Work. Supplying preparing and construction of Machine made brick work of approved quality with 1:3 cement sand mortar ratio with 30 m lead
Doors (Casement/ Swing/ Sliding) of Frame size 101 * 55 * 1.5 and Shutter size 87 * 40 * 1.3 | sqm | 52.53 | 6186.08 | 324954.78 | Iron Grill Works | Rolling Shutters | 40*5mm sheet lock used in iron railing shutter work | RWW010 | iron railing shutter prepration ,installation, painting and labor rate too
Windows/ Ventilations (Sliding / Casement) of Frame size 88 *38 * 1.5 and shutter size 90 *31.8 * 1.5 | sqm | 71.16 | 5110.24 | 363644.68 | Flooring Works | Tile Works | tile used in anti acid and alkaili tile laying work in cemenyta and sand (1:4) of 300mm*300mm size | FW0043 | installing Acid Alakali processed/produced tile of size 300mm*300mm and 25mm thick done on cement sand mix(1:4).
Providing, mixing, laying and compacting 20 mm thick cement sand screed MM5 on floors in true line & level including curing as drawing, specification & instruction. | sqm | 516.7 | 486.62 | 251436.55 | Flooring Works | mosic work | carborandum used in 25mm mosic flooring on 20mm concrete mix(1:2:4) on top of that 5mm thick white cement and marble chip(1:1) | FW0011 | 25mm thick mosic flooring. doing 20mm cement concrete(1:2:4) ontop do 5mm thick(1:1)white cement and marble chip using and rubbing and ploishing.
Providing and laying mat finish porcelain floor/skirting tiles of approved color in proper line & level laid in 12mm thick base plaster of cement mortar MM5 | sqm | 18.1 | 3474.49 | 62888.27 | Preparation Works | beautification work | 5" *5" cm size mesh used for plantation of tree for this digging of soil 45cm and 4piesce of 5"*5"cm mesh installed and 1m high tree guard is amde ,watering and fertilizer doing work | SPW012 | Plantation of tree,digging hole of 45cm diameter 4nos of 3*20mm GI sheet and 5*5cm size GImesh and making 1m height tree guard for safety, watering and fertilization etc with transportation.
Providing and laying glazed porcelain wall tiles of (Italian or Equivalent) approved color, size & make in proper line & level laid in 12mm thick base plaster of cement mortar MM5. | sqm | 49.8 | 2892.59 | 144050.98 | Preparation Works | beautification work | small tress ready sor plantation used for plantation of tree for this digging of soil 45cm and 4piesce of 5"*5"cm mesh installed and 1m high tree guard is amde ,watering and fertilizer doing work | SPW012 | Plantation of tree,digging hole of 45cm diameter 4nos of 3*20mm GI sheet and 5*5cm size GImesh and making 1m height tree guard for safety, watering and fertilization etc with transportation.
Providing and laying 20mm thick, 150mm high cement plaster skirting on wall with MM5 cement sand mortar in proper line and level and finished with a floating coat of near cement on as per drawing and specification and instructions of engineer | rm | 265.34 | 114.27 | 30320.4 | Preparation Works | beautification work | 5" *5" cm size mesh used for plantation of tree for this digging of soil 45cm and 4piesce of 5"*5"cm mesh installed and 1m high tree guard is amde ,watering and fertilizer doing work | SPW012 | Plantation of tree,digging hole of 45cm diameter 4nos of 3*20mm GI sheet and 5*5cm size GImesh and making 1m height tree guard for safety, watering and fertilization etc with transportation.
Providing and laying 500 micron Plastic Sheet between sand filling on floor as per drawing, specification and approval of engineer | sqm | 149.46 | 143.61 | 21463.95 | Formwork | Column Formwork | prepration,installation and removal of formwork in colum including ioling,neiling. | SFW001 | Ply formwork in Column
Providing and laying 20mm thick plaster in MM3 (cement sand mortar) | sqm | 464.47 | 448.5 | 208314.8 | Flooring Works | stone flooring work | 50mm thick flag stone used in cement and sand(1:4) | FW0015 | 50mm thick flag stone/chaapney stone used for flooring in (1:4)cement and sand
Providing and laying 12.5mm thick plaster in MM3 (cement sand mortar). | sqm | 567.5 | 354.12 | 200963.1 | Flooring Works | stone flooring work | 50mm thick flag stone used in cement and sand(1:4) | FW0015 | 50mm thick flag stone/chaapney stone used for flooring in (1:4)cement and sand
Providing and laying 12.5 mm thick cement plaster in MM7.5 (cement sand mortar). | sqm | 368.07 | 358.8 | 132063.52 | Flooring Works | stone flooring work | 50mm thick flag stone used in cement and sand(1:4) | FW0015 | 50mm thick flag stone/chaapney stone used for flooring in (1:4)cement and sand
Pani Patti (20mm thick MM5) | Rm | 111.8 | 114.27 | 12775.39 | Plaster works | 20 mm Plaster | 20mm thick jhalar,panipatti amking work | PW006 | 20 mm Plaster Patti, Rain Beat, or Jhalar above plaster
Supply & Mixing Concrete admixture (Natural Valcano Ash with SiO2 above 85%) 3.5% by weight of Cement | cum | 48.16 | 8366.25 | 402918.6 | Concrete Works | RCC | M20, 1:1.5:3 Ratio manual mix | RCCWM20 | 1:1.5:3 Concrete, M20 Grade, Mixed Manually(deck slab,beam,super structure material supply and installation upto 30m lead)
Applying cement putty of approved brand (JK, Birla, Asian or equivalent) in wall & ceiling (inside and outside) surface to give an even & uniform shade including the cost of scaffolding all complete as per drawing & specifications and approval of Engineer. | sqm | 567.5 | 320.32 | 181781.6 | Railing Works | Boundary Fence | 5omm pole used for prepration of 50mm black polein gap of 2m wirth 25*25*4mm angle and 7mm diagonally iron rod an d 62*62mm size mesh and then 3*20mm sheet grill making 0.15m height and done fabrication | RWW19 | 50mm black iron pole kept in 2m gap with 25mm*25mm*4mm angle frame with 7mm iron rod and 62mm*62mm keep mesh diagonally install and 3mm*20mm iron sheet grill of 0.15mm high prepared and fabricated on top and done primer paint.
Applying Water Based Plastic Emulsion Paint on wall and ceiling | sqm | 368.07 | 355.98 | 131025.56 | Door Window Frames | Fixing Door Window Frames | teak khappa used in prepration of door | DPW26 | by doing seasoning and poisoning used of one side teak and another side water proof ply and of special type of door installation with necessary hardware accessories
Providing and applying two coats of Synthetic Enamel Paint over timber/iron surface including one coat of primer to give an even and uniform shade as per drawing, specification and instructions. | sqm | 69.96 | 375.41 | 26263.68 | Door Window Panel | Alluminium | Manufacturing ,supply and erect generic shaped aluminium door or window frames and panels. | DWP001 | Supply and Place aluminium window panels with frames as per design and specification
Supply and fixing 4.5*20mm Iron grill with red oxide paint with necessary sitting all complete for windows. | sqm | 69.96 | 3866.88 | 270526.92 | Railing Works | Staircase | handrailing made from sessauu of size 3"*4" and fetting done all done complete | RWW24 | Sesau wood 3"*4" size handrail made and fitting done.
Supplying and fixing in position floor mounted Indian pattern water closet (WC) ' P ' or ' S ' trap of Hindware Brand white glazed earthenware with flushing cistern, toilet seat cover, 1/2" dia cp bib cock with cp cap, PVC connection pipe all complete and ready for operation. | set | 4 | 19820.2 | 79280.8 | Preparation Works | beautification work | 5" *5" cm size mesh used for plantation of tree for this digging of soil 45cm and 4piesce of 5"*5"cm mesh installed and 1m high tree guard is amde ,watering and fertilizer doing work | SPW012 | Plantation of tree,digging hole of 45cm diameter 4nos of 3*20mm GI sheet and 5*5cm size GImesh and making 1m height tree guard for safety, watering and fertilization etc with transportation.
Providing and fixing in position 550 x 400mm white glazed earthen ware single hole hand wash basin with a pair of CI standard brackets with nuts | set | 4 | 10555.8 | 42223.2 | Railing Works | Boundary Fence | 5omm pole used for prepration of 50mm black polein gap of 2m wirth 25*25*4mm angle and 7mm diagonally iron rod an d 62*62mm size mesh and then 3*20mm sheet grill making 0.15m height and done fabrication | RWW19 | 50mm black iron pole kept in 2m gap with 25mm*25mm*4mm angle frame with 7mm iron rod and 62mm*62mm keep mesh diagonally install and 3mm*20mm iron sheet grill of 0.15mm high prepared and fabricated on top and done primer paint.
Providing and fixing in position of white glazed flat back small urinal FB set of size 46*35*26 of Hindware brand or equivalent with 1 1/4" dia bottle trap, 1/2" dia spreader cock connected with water lines all complete and ready for operation. | set | 4 | 8666.4 | 34665.6 | Preparation Works | beautification work | small tress ready sor plantation used for plantation of tree for this digging of soil 45cm and 4piesce of 5"*5"cm mesh installed and 1m high tree guard is amde ,watering and fertilizer doing work | SPW012 | Plantation of tree,digging hole of 45cm diameter 4nos of 3*20mm GI sheet and 5*5cm size GImesh and making 1m height tree guard for safety, watering and fertilization etc with transportation.
Providing & fixing CP Toilet Paper holder. | set | 4 | 2253.54 | 9014.16 | Filling and Compaction Work | Earth Filling and compactionn | Compaction of soil in layers using pneumatic roller | EW008 | Compacting of soil or sand in 20 cm layers using 8-10 MT pneumatic roller
Providing & fixing in position 15 mm dia. best type CP half turn bib cocks with CP flange for pan /washing area. | set | 4 | 2085.41 | 8341.64 | Door Window Frames | Fixing Door Window Frames | teak khappa used in prepration of door | DPW26 | by doing seasoning and poisoning used of one side teak and another side water proof ply and of special type of door installation with necessary hardware accessories
Providing and fixing CP Long Body Bib Cock with CP Cap as per design and specifications and instruction. (Essel / Jaquar / Kohler or equivalent) | set | 4 | 2326.91 | 9307.64 | Masonary work | stone masonary work | block stone | SMW17 | Rubble Stone Masonry Work. Supplying hard block stone,preparing mix with cement and sand(1:3) and constructing Rubble masonary wall upto 5m high and transporting upto 10m distance.
Provind and fixing 100mm CP grating | set | 8 | 524.86 | 4198.88 | Protection Works | fence work | aluminium iron grill 3*20mm doing khakshia and aluminiium paint | RWW01 | preparing and installation of 3mm*20mm iron grill work doing khakshi and aluminium paint
C.P. Grab bar European pattern 600mm long bend type Grohe, Essel or Eqv. | set | 2 | 7479.37 | 14958.74 | False Ceiling and Decorative Works | False Ceilling | prepration of 75mm thick arokon and repikon prefab pannel work by prefab panneling materials | WCW022 | preparing 75mm thick arokon or repicon prefab panel installation work
Providing and fixing in position 550 x 400mm white glazed earthen ware single hole hand wash basin with a pair of CI standard brackets with nuts, 15mm dia CP Mixer, 32 mm PVC bottle trap with tail & pieces, 15 mm. dia.CP approved angle cocks with 450 mm long PVC reinforced connector pipe with both end coupling joints, etc. and Grab Bar for Disabled with testing &ready for operation as per drawings & specification all complete, nett. | set | 1 | 31156.9 | 31156.9 | Railing Works | Boundary Fence | 5omm pole used for prepration of 50mm black polein gap of 2m wirth 25*25*4mm angle and 7mm diagonally iron rod an d 62*62mm size mesh and then 3*20mm sheet grill making 0.15m height and done fabrication | RWW19 | 50mm black iron pole kept in 2m gap with 25mm*25mm*4mm angle frame with 7mm iron rod and 62mm*62mm keep mesh diagonally install and 3mm*20mm iron sheet grill of 0.15mm high prepared and fabricated on top and done primer paint.
a) 110 mm dia. (6 kg./cm2) | Rm | 25.903 | 884.81 | 22919.23 | Door Window Frames | Fixing Door Window Frames | 100chiskeyni | DWP014 | installation of 4mm mirror/glass for window.
b) 75 mm dia. (6 kg./cm2) | Rm | 25.257 | 466.33 | 11778.1 | Door Window Frames | Fixing Door Window Frames | 75mm kabjaa | DWP014 | installation of 4mm mirror/glass for window.
c) 50mm dia. (6 kg./ cm2) | Rm | 54 | 321.43 | 17357.22 | Screeding and Punning | Screeding | 50 mm Screeding | FW002 | 50 mm thick screeding floor finish of 1:2:4 ratio concrete
a) 50 mm dia. | Rm | 30.273 | 2240.39 | 67823.33 | Screeding and Punning | Screeding | 50 mm Screeding | FW002 | 50 mm thick screeding floor finish of 1:2:4 ratio concrete
b) 20 mm dia. | Rm | 11.007 | 587.82 | 6470.13 | Screeding and Punning | Screeding | 50 mm Screeding | FW002 | 50 mm thick screeding floor finish of 1:2:4 ratio concrete
c) 15 mm dia. | Rm | 1 | 467.07 | 467.07 | Door Window Frames | Fixing Door Window Frames | 5.5mm glass | DWP012 | installation of 6mm mirror/glass for window.
Providing and fixing in position of 1000 litre capacity heavy type HDPE water tank including connection of inlet pipe with float stop valve, and outlet pipe with necessary gate valve and fittings all complete . | nos. | 1 | 22114.5 | 22114.5 | Preparation Works | beautification work | 5" *5" cm size mesh used for plantation of tree for this digging of soil 45cm and 4piesce of 5"*5"cm mesh installed and 1m high tree guard is amde ,watering and fertilizer doing work | SPW012 | Plantation of tree,digging hole of 45cm diameter 4nos of 3*20mm GI sheet and 5*5cm size GImesh and making 1m height tree guard for safety, watering and fertilization etc with transportation.
Construction of 15 users RCC septic tank. | nos. | 1 | 182470 | 182470 | Filling and Compaction Work | Earth Filling and compactionn | Compaction of soil in layers using pneumatic roller | EW008 | Compacting of soil or sand in 20 cm layers using 8-10 MT pneumatic roller
a) 450 x 450 x varying in depth | nos. | 2 | 16114.2 | 32228.4 | Railing Works | Boundary Fence | Boundary Railing | RW06 | Supply and place the iron railing in the boundary fence.
b) 600 x 600 x varying in depth | nos. | 2 | 22233.3 | 44466.6 | Railing Works | Boundary Fence | Boundary Railing | RW06 | Supply and place the iron railing in the boundary fence.
Construction of apron Drain | Rm | 30 | 6894.45 | 206833.5 | Filling and Compaction Work | Earth Filling and compactionn | Compaction of soil in layers using pneumatic roller | EW008 | Compacting of soil or sand in 20 cm layers using 8-10 MT pneumatic roller
Surface mounted luminaires suitable for use with 2X PLS 9/11 W compact fluorescent lamps. Model: Philips make: Lotus FCS 518 with 2X PLS 9/11 W or Wipro make: Surface mounted low glare mirror optic luminaire suitable for 2X11 W CFL (TC-S) lamps, Model: WVP 41211. | No | 14 | 3217.13 | 45039.82 | Door Window Frames | Fixing Door Window Frames | pre laminated board used in aluminium door with upper part glass and lower part pre laminated board | DWP32 | aluninium door with upper part with glass and lower part pre-laminated board and its accessories and installation(analysis1.81sqm area taken)
Indoor decorative luminaire with end caps and coloured rims suitable for 1×40 watt FTL, opalite with opal Arcylic dissuser Model: Wipro make WCF51140 or Philips make: TMS 21/128 W (T5). | No | 8 | 2406.38 | 19251.04 | Iron Grill Works | Misc Iron Structures | decorative partical board work complete done by material and prepreation of 3layer 12mm thick decorative prelamination particle board | WCW029 | prepration of alumunium frame 3 layer of 12mm thick decorative pre lamination partical board installation work
Decorative wall bracket for 1X11 Watt lamp, Model: Homedec make: HL 1020 Fancy or equivalent product by Philips/Wipro. | No | 4 | 1538.13 | 6152.52 | Iron Grill Works | Misc Iron Structures | decorative partical board work complete done by material and prepreation of 3layer 12mm thick decorative prelamination particle board | WCW029 | prepration of alumunium frame 3 layer of 12mm thick decorative pre lamination partical board installation work
Wall bulkhead Light Fixture, Model: Homedec make: or equivalent product on Wipro/Philips with 4/5 Watts LED Bulb. | No | 4 | 1569.46 | 6277.84 | Flooring Works | Tile Works | installing tile made of acid alkali processes and produces of size 300mm*300mm and 25mm thick done on (1:4)cement and sand | FW0043 | installing Acid Alakali processed/produced tile of size 300mm*300mm and 25mm thick done on cement sand mix(1:4).
Exhaust Fan, Crompton Greaves makes Model: DRIFTAIR, SWEEP 225 mm (9")dia. Three blade Exhaust fan or Fan Model: USHA Make: Jet DLX, or equivalent in Almonard or Khaitan or Bajaj brand . | No | 2 | 4365.4 | 8730.8 | Railing Works | Boundary Fence | 5omm pole used for prepration of 50mm black polein gap of 2m wirth 25*25*4mm angle and 7mm diagonally iron rod an d 62*62mm size mesh and then 3*20mm sheet grill making 0.15m height and done fabrication | RWW19 | 50mm black iron pole kept in 2m gap with 25mm*25mm*4mm angle frame with 7mm iron rod and 62mm*62mm keep mesh diagonally install and 3mm*20mm iron sheet grill of 0.15mm high prepared and fabricated on top and done primer paint.
Ceiling Fan, Model: Crompton Greaves makes LEO, with SWEEP: 1200 mm Lotus shaped design Symbolizes Purity, Beauty and gentle serenity Attractive two color combination and five step fan regulator all complete or USHA or amonard or Khaitan or Bajaj brand. | No | 9 | 4532.73 | 40794.57 | Railing Works | Boundary Fence | 5omm pole used for prepration of 50mm black polein gap of 2m wirth 25*25*4mm angle and 7mm diagonally iron rod an d 62*62mm size mesh and then 3*20mm sheet grill making 0.15m height and done fabrication | RWW19 | 50mm black iron pole kept in 2m gap with 25mm*25mm*4mm angle frame with 7mm iron rod and 62mm*62mm keep mesh diagonally install and 3mm*20mm iron sheet grill of 0.15mm high prepared and fabricated on top and done primer paint.
Concealed wiring in medium quality HDP pipe for Light, fan, bell and Exhaust Fan Points with 2X2.5 + 1X1.5 sq. mm. PVC insulated stranded copper wire from DB to junction box, junction box to switch and switch to light points as per technical specification. | Points | 63 | 1605.81 | 101166.03 | Preparation Works | beautification work | small tress ready sor plantation used for plantation of tree for this digging of soil 45cm and 4piesce of 5"*5"cm mesh installed and 1m high tree guard is amde ,watering and fertilizer doing work | SPW012 | Plantation of tree,digging hole of 45cm diameter 4nos of 3*20mm GI sheet and 5*5cm size GImesh and making 1m height tree guard for safety, watering and fertilization etc with transportation.
2 Gang Switch one way with 5 A Power Outlet | No | 2 | 747.5 | 1495 | Flooring Works | Granite Works | Granite works on flooring | FW006 | Cutting and placing 16 mm Granite in 20 mm 1:2 Cement sand mortar without polishing
3 Gang Switch one way with 5 A Power Outlet | No | 1 | 880.9 | 880.9 | Flooring Works | Granite Works | Granite works on flooring | FW006 | Cutting and placing 16 mm Granite in 20 mm 1:2 Cement sand mortar without polishing
4 Gang Switch one way with 5 A Power Outlet | No | 4 | 1097.1 | 4388.4 | Flooring Works | Granite Works | Granite works on flooring | FW006 | Cutting and placing 16 mm Granite in 20 mm 1:2 Cement sand mortar without polishing
6 Gang Switch one way with 5 A Power Outlet | No | 2 | 1557.1 | 3114.2 | Flooring Works | Granite Works | Granite works on flooring | FW006 | Cutting and placing 16 mm Granite in 20 mm 1:2 Cement sand mortar without polishing
DB-1 Office Building 1 X 40 A, 9 kA, DP MCB 5 X 6 A, 9 kA, SP MCB 4 X 16 A, 9 kA, SP MCB Indicator with fuse set, Copper Busbar and Accessories. | No | 1 | 8322.84 | 8322.84 | Flooring Works | mosic work | carborandum used in 25mm mosic flooring on 20mm concrete mix(1:2:4) on top of that 5mm thick white cement and marble chip(1:1) | FW0011 | 25mm thick mosic flooring. doing 20mm cement concrete(1:2:4) ontop do 5mm thick(1:1)white cement and marble chip using and rubbing and ploishing.
DB-2 Office Building 1 X 40 A, 9 kA, DP MCB 5 X 6 A, 9 kA, SP MCB 4 X 16 A, 9 kA, SP MCB Indicator with fuse set, Copper Busbar and Accessories. | No | 1 | 6398.89 | 6398.89 | Flooring Works | mosic work | carborandum used in 25mm mosic flooring on 20mm concrete mix(1:2:4) on top of that 5mm thick white cement and marble chip(1:1) | FW0011 | 25mm thick mosic flooring. doing 20mm cement concrete(1:2:4) ontop do 5mm thick(1:1)white cement and marble chip using and rubbing and ploishing.
Metal Junction box, size: 6" X 4" | No | 10 | 331.78 | 3317.8 | Protection Works | Protection fo Excavation | Sheet Pile | SPW001 | Protection of Excavation Work using Sheet pile of approved design and quality
Metal Junction box cover | No | 10 | 188.89 | 1888.9 | Earthwork | Manual Excavation | Manual Excavation of Medium Rock | EW003 | Manual Excavation/ cutting of medium type of rock lift up to 1.5 m and disposal of up to 10m without the use of Explosives.
10 sq. mm. | No | 4 | 71.3 | 285.2 | Door Window Frames | Fixing Door Window Frames | 100chiskeyni | DWP014 | installation of 4mm mirror/glass for window.
Earthing System: Supplying & erecting funnel type earthing having earth electrode of Copper plate (600 mm X 600 mm X 3 mm) buried in earth pit 3 meter below ground with 1 bag of charcoal and salt with alternate layers of charcoal & salt, 20 mm diameter HDPE Pipe with Funnel with a wire mesh for watering & bricks masonry block, C.I. Cover complete as per IS: 3043 with necessary length copper earth wire No.8 SWG or 25 mm X 3 mm copper strip bolted with lug to the Distribution panel with end socket as per direction & duly tested by earth tester confirming to ISS. | No | 1 | 18527.1 | 18527.1 | Railing Works | Boundary Fence | 5omm pole used for prepration of 50mm black polein gap of 2m wirth 25*25*4mm angle and 7mm diagonally iron rod an d 62*62mm size mesh and then 3*20mm sheet grill making 0.15m height and done fabrication | RWW19 | 50mm black iron pole kept in 2m gap with 25mm*25mm*4mm angle frame with 7mm iron rod and 62mm*62mm keep mesh diagonally install and 3mm*20mm iron sheet grill of 0.15mm high prepared and fabricated on top and done primer paint.
15/5 A three pin shutter locked power socket, make: NORTH-WEST / SIEMENS / Norisys / Legrand / ABB with metal box. | No | 21 | 641.7 | 13475.7 | Masonary work | Brick Work | shuttering work | MBW19 | shuttering work for BM wall work of ground flooor
Concealed wiring in medium quality HDP pipe for Power Points with 2X4sq.mm. + 1X2.5 sq. mm. PVC insulated stranded copper wire including switch and junction boxes as per technical specification. | Points | 21 | 2027.78 | 42583.38 | Iron Grill Works | Staircase | gas welding in stainless steel pipe for 38mm dia stainless handrailing where 38mm dia vertical pipe kept in 2m gap and in betwwen use 25mm dia horizonatal pipe pipe | RWW020 | 38mm dia stainless steel hainrail where 2m gap 38mm stainless steel vertical post keep and in between haindraila nd bottom two horizontal25mm dia stainless steel member kept and railing made and installed.
Concealed wiring in medium quality HDP pipe, 16 sq. mm dia. for telephone point with Telephone pair wire of size of 1X2X0.45 mm diameter annealed copper conductor. | Points | 4 | 1053.75 | 4215 | Iron Grill Works | Staircase | gas welding in stainless steel pipe for 38mm dia stainless handrailing where 38mm dia vertical pipe kept in 2m gap and in betwwen use 25mm dia horizonatal pipe pipe | RWW020 | 38mm dia stainless steel hainrail where 2m gap 38mm stainless steel vertical post keep and in between haindraila nd bottom two horizontal25mm dia stainless steel member kept and railing made and installed.
As built drawing ( 3 Copies of hard copy and one digital copy) of builbing | Job | 1 | 150000 | 150000 | Railing Works | Staircase | handrailing made from sessauu of size 3"*4" and fetting done all done complete | RWW24 | Sesau wood 3"*4" size handrail made and fitting done.
Provide insurance for the works from approved agencies/ organization for the loss or damage to works, Plant, Materials, Equipment property and personnel enjury or death as required. Payment shall be made after submission of policy document and bill. | Job | 1 | 1000000 | 1000000 | Preparation Works | beautification work | small tress ready sor plantation used for plantation of tree for this digging of soil 45cm and 4piesce of 5"*5"cm mesh installed and 1m high tree guard is amde ,watering and fertilizer doing work | SPW012 | Plantation of tree,digging hole of 45cm diameter 4nos of 3*20mm GI sheet and 5*5cm size GImesh and making 1m height tree guard for safety, watering and fertilization etc with transportation.
Provide and maintain all the lights, guards, Baricading, netting, and watching for the protection of the works for safty and convience for the public and others as per contract, specification and instruction of the consultant. | Job | 1 | 50000 | 50000 | Preparation Works | beautification work | small tress ready sor plantation used for plantation of tree for this digging of soil 45cm and 4piesce of 5"*5"cm mesh installed and 1m high tree guard is amde ,watering and fertilizer doing work | SPW012 | Plantation of tree,digging hole of 45cm diameter 4nos of 3*20mm GI sheet and 5*5cm size GImesh and making 1m height tree guard for safety, watering and fertilization etc with transportation.
Provide safty equipments (Helmet, Belts, Boot, Net etc.) for the engineer and other staff at the site for the period of contract as per specification and instruction of consultant | Job | 1 | 25000 | 25000 | Preparation Works | beautification work | 5" *5" cm size mesh used for plantation of tree for this digging of soil 45cm and 4piesce of 5"*5"cm mesh installed and 1m high tree guard is amde ,watering and fertilizer doing work | SPW012 | Plantation of tree,digging hole of 45cm diameter 4nos of 3*20mm GI sheet and 5*5cm size GImesh and making 1m height tree guard for safety, watering and fertilization etc with transportation.
Dismentalling of existing RCC building of 35'*30' and store usable material inside campus area and carriying away rubbish material out side as per instruction all complete | Job | 1 | 200000 | 200000 | Preparation Works | beautification work | chemical fertilizer used for plantation of tree for this digging of soil 45cm and 4piesce of 5"*5"cm mesh installed and 1m high tree guard is amde ,watering and fertilizer doing work | SPW012 | Plantation of tree,digging hole of 45cm diameter 4nos of 3*20mm GI sheet and 5*5cm size GImesh and making 1m height tree guard for safety, watering and fertilization etc with transportation.
EARTH WORK IN EXCAVATION IN SOFT SOIL USING EXCAVATOR Earthwork in excavation in soft soil using hydroloc excavator in foundation, basement etc. in all kind of soil including dressing of sides, ramming of bottom, lift upto 5 m, staking of excavated materials at appropriate place as per drawing, specification and instruction all complete. | CUM | 2844.22 | 250 | 711055 | Preparation Works | beautification work | chemical fertilizer used for plantation of tree for this digging of soil 45cm and 4piesce of 5"*5"cm mesh installed and 1m high tree guard is amde ,watering and fertilizer doing work | SPW012 | Plantation of tree,digging hole of 45cm diameter 4nos of 3*20mm GI sheet and 5*5cm size GImesh and making 1m height tree guard for safety, watering and fertilization etc with transportation.
EARTH WORK IN EXCAVATION WITH DRESSING MANUALLY IN SOFT SOIL Earthwork in excavation with dressing in soft soil manually in foundation, basement etc. in all kind of soil including dressing of sides, ramming of bottom, lift upto 5 m, staking of excavated materials at appropriate place as per drawing, specification and instruction all complete. | CUM | 948.07 | 350 | 331824.5 | Preparation Works | beautification work | small tress ready sor plantation used for plantation of tree for this digging of soil 45cm and 4piesce of 5"*5"cm mesh installed and 1m high tree guard is amde ,watering and fertilizer doing work | SPW012 | Plantation of tree,digging hole of 45cm diameter 4nos of 3*20mm GI sheet and 5*5cm size GImesh and making 1m height tree guard for safety, watering and fertilization etc with transportation.
EARTH FILLING Earth filling with excavated soil in foundation, floors etc. in all kind of soil including dressing of sides, ramming in bottom, in 150mm layers by layer ramming with sprincle water as per drawing, specification and instruction all complete. | CUM | 619.02 | 200 | 123804 | Preparation Works | beautification work | chemical fertilizer used for plantation of tree for this digging of soil 45cm and 4piesce of 5"*5"cm mesh installed and 1m high tree guard is amde ,watering and fertilizer doing work | SPW012 | Plantation of tree,digging hole of 45cm diameter 4nos of 3*20mm GI sheet and 5*5cm size GImesh and making 1m height tree guard for safety, watering and fertilization etc with transportation.
SHEET PILLING (SHORING WORKS) Providing, preparing, installing and fixing upto 5.00 m depth of sheet piling of MS pipe and sheets false work including necessary supports and removing after completion | SQM | 635.69 | 1500 | 953535 | Preparation Works | beautification work | 5" *5" cm size mesh used for plantation of tree for this digging of soil 45cm and 4piesce of 5"*5"cm mesh installed and 1m high tree guard is amde ,watering and fertilizer doing work | SPW012 | Plantation of tree,digging hole of 45cm diameter 4nos of 3*20mm GI sheet and 5*5cm size GImesh and making 1m height tree guard for safety, watering and fertilization etc with transportation.
BOULDER SOLING Providing and laying stone boulder soling over compacted earth including mechanical compaction as per drawing, specification and instruction all complete. | CUM | 312.59 | 2000 | 625180 | Iron Grill Works | Misc Iron Structures | decorative partical board work complete done by material and prepreation of 3layer 12mm thick decorative prelamination particle board | WCW029 | prepration of alumunium frame 3 layer of 12mm thick decorative pre lamination partical board installation work
BRICK WORKS BRICK SOLING Providing and laying first class brick in one layer dry flat brick soling with sand sealing and mechanical compaction as per drawing, specification and instruction all complete. | SQM | 1121.29 | 600 | 672774 | Masonary work | Brick Work | gas cutter used in dismantling of brick wall and cleaning and stacking brick | DMW14 | claening and making break ready which is taken out from old brick wall and stacked. From(mud mix wall)
BRICK WALL IN FOUNDATION AND SUPERSTRUCTURE Brickwork in cement and sand mortar of specified mix ratio with first class brick of standard size and shape in wall, window sill, copings, lintels etc. made to perfect line and level, shape and plumb including settingout, socking of bricks, scaffoldings, racking the joints, curing the works etc. as per drawing, specification and instruction all complete. b) In cement sand mortar (1:6) ratio in superstructure with local made bricks of any size | CUM | 328.11 | 14112 | 4630288.32 | Preparation Works | beautification work | small tress ready sor plantation used for plantation of tree for this digging of soil 45cm and 4piesce of 5"*5"cm mesh installed and 1m high tree guard is amde ,watering and fertilizer doing work | SPW012 | Plantation of tree,digging hole of 45cm diameter 4nos of 3*20mm GI sheet and 5*5cm size GImesh and making 1m height tree guard for safety, watering and fertilization etc with transportation.
MACHINE MADE BRICK WALL IN SUPERSTRUCTURE Providing and laying machine made first class farefaced brick wall in superstructure as per drawing, specification and instruction all complete a) In cement sand mortar (1:6) ratio in superstructure with first class machine made bricks of any height | CUM | 182.96 | 19404 | 3550155.84 | Preparation Works | beautification work | small tress ready sor plantation used for plantation of tree for this digging of soil 45cm and 4piesce of 5"*5"cm mesh installed and 1m high tree guard is amde ,watering and fertilizer doing work | SPW012 | Plantation of tree,digging hole of 45cm diameter 4nos of 3*20mm GI sheet and 5*5cm size GImesh and making 1m height tree guard for safety, watering and fertilization etc with transportation.
HALF BRICK WALL IN SUPERSTRUCTURE Half Brickwork in cement and sand mortar of specified mix ratio with first class brick of standard size and shape in wall, window sill, copings, lintels etc. made to perfect line and level, shape and plumb including settingout, socking of bricks, scaffoldings, racking the joints, curing the works etc. as per drawing, specification and instruction all complete. In cement sand mortar (1:4) ratio in superstructure with local made bricks of any size | SQM | 161.3 | 4304 | 694235.2 | Preparation Works | beautification work | small tress ready sor plantation used for plantation of tree for this digging of soil 45cm and 4piesce of 5"*5"cm mesh installed and 1m high tree guard is amde ,watering and fertilizer doing work | SPW012 | Plantation of tree,digging hole of 45cm diameter 4nos of 3*20mm GI sheet and 5*5cm size GImesh and making 1m height tree guard for safety, watering and fertilization etc with transportation.
MACHINE MADE HALF BRICK WALL c) In cement sand mortar (1:4) ratio in half brick thick Clading wall with first classMachine made bricks of any size | SQM | 294.89 | 6994 | 2062460.66 | Flooring Works | stone flooring work | 50mm thick flag stone used in cement and sand(1:4) | FW0015 | 50mm thick flag stone/chaapney stone used for flooring in (1:4)cement and sand
CONCRETE WORKS Providing, mixing, placing, compacting and curing PCC in level course in foundation and floors with necessary expansion gaps and including side form works for end part as per drawing, specification and instruction all complete. a) M10 (1:3:6) 100 MM THICK | CUM | 107.31 | 10584 | 1135769.04 | Preparation Works | beautification work | small tress ready sor plantation used for plantation of tree for this digging of soil 45cm and 4piesce of 5"*5"cm mesh installed and 1m high tree guard is amde ,watering and fertilizer doing work | SPW012 | Plantation of tree,digging hole of 45cm diameter 4nos of 3*20mm GI sheet and 5*5cm size GImesh and making 1m height tree guard for safety, watering and fertilization etc with transportation.
CONCRETE WORKS Providing, mixing, placing Machine mix PCC for RCC M20 (1:1.5:3) For Mat, Beam, Slab, Lift wall, Staircase etc. at any height as per drawing, specification and instruction of the engineer all complete a) (CONCRETE) M20 (1:1.5:3) FOR MAT, SLAB, BEAM ETC. | CUM | 2046.74 | 15876 | 32494044.24 | Preparation Works | beautification work | chemical fertilizer used for plantation of tree for this digging of soil 45cm and 4piesce of 5"*5"cm mesh installed and 1m high tree guard is amde ,watering and fertilizer doing work | SPW012 | Plantation of tree,digging hole of 45cm diameter 4nos of 3*20mm GI sheet and 5*5cm size GImesh and making 1m height tree guard for safety, watering and fertilization etc with transportation.
CONCRETE WORKS Providing, mixing, placing compacting and curing Machine mix, PCC for RCC works for Column as per drawing, specification and instruction all complete. a) M25 (1:1:2) FOR COLUMN | CUM | 313.11 | 17640 | 5523260.4 | Formwork | Column Formwork | prepration,installation and removal of formwork in colum including ioling,neiling. | SFW001 | Ply formwork in Column
STEEL REINFORCEMENT BARS Providing, supplying, cutting, febricating, erecting and placing in position binding with 18 SWG binding wire including cover block etc. in foundation and superstructure as per drawing, specification and instruction all complete. (Fe 415 TMT Bars) | TON | 396.65 | 110000 | 43631500 | Iron Grill Works | Misc Iron Structures | decorative partical board work complete done by material and prepreation of 3layer 12mm thick decorative prelamination particle board | WCW029 | prepration of alumunium frame 3 layer of 12mm thick decorative pre lamination partical board installation work
CENTERING AND SHUTTRING WORK Providing, fabricating, erecting and fixing in position plained centering and shuttring of 20 mm thick plywood true to the line and level including steel props propping, staging, applying shutter removing emulsion oil as approved, required bracing, chamfering corners (of exposed edges) of beams, columns, walls, etc., making leak proof joints etc. and also include removing and dismantling the afforesaid assembly after specified or as approved period from the day of casting of concrete include leads as per drawing, specification and instruction all complete. | SQM | 9927 | 700 | 6948900 | Railing Works | Boundary Fence | 5omm pole used for prepration of 50mm black polein gap of 2m wirth 25*25*4mm angle and 7mm diagonally iron rod an d 62*62mm size mesh and then 3*20mm sheet grill making 0.15m height and done fabrication | RWW19 | 50mm black iron pole kept in 2m gap with 25mm*25mm*4mm angle frame with 7mm iron rod and 62mm*62mm keep mesh diagonally install and 3mm*20mm iron sheet grill of 0.15mm high prepared and fabricated on top and done primer paint.
WOOD WORKS DOOR FRAME Providing and fixing in position seasoned dressed sal timber frames in doors, and ventilators of specified section (100*125 mm) assembled with wooden nails including cost of iron hold fast, screws etc. and applying two coats of black japan paint to the surface contacting as per drawing, specification and instruction all complete. | CUM | 21.01 | 200000 | 4202000 | Preparation Works | beautification work | small tress ready sor plantation used for plantation of tree for this digging of soil 45cm and 4piesce of 5"*5"cm mesh installed and 1m high tree guard is amde ,watering and fertilizer doing work | SPW012 | Plantation of tree,digging hole of 45cm diameter 4nos of 3*20mm GI sheet and 5*5cm size GImesh and making 1m height tree guard for safety, watering and fertilization etc with transportation.
PANELLED DOOR SHUTTER WORKS Providing and fixing in position 35-38 mm thick seasoned sal wood panelled door shutter (single or double leaf) with necessary hardware fittings with 2 nos. 300 mm long iron cp tower bolts, 2 nos. iron cp handles, 1 no. alldrop of best quality as per drawing, specification and instruction all complete. | SQM | 61.8 | 26900 | 1662420 | Railing Works | Boundary Fence | iron grill 3*20(in weight)used for prepration of 50mm black polein gap of 2m wirth 25*25*4mm angle and 7mm diagonally iron rod an d 62*62mm size mesh and then 3*20mm sheet grill making 0.15m height and done fabrication | RWW19 | 50mm black iron pole kept in 2m gap with 25mm*25mm*4mm angle frame with 7mm iron rod and 62mm*62mm keep mesh diagonally install and 3mm*20mm iron sheet grill of 0.15mm high prepared and fabricated on top and done primer paint.
SOLID CORE DOOR SHUTTER WORKS Providing and fixing in position 38 mm thick water proof ply solid core single or double leaf both side 4 mm thick natural teak faced door shutters including necessary hardware fittings with 2 nos. 300 mm long iron cp tower bolts, 2 nos. iron cp handles, 1 no. mortice lock of best quality as per drawing, specification and instruction all complete. | SQM | 50.26 | 9146 | 459677.96 | Railing Works | Boundary Fence | 5omm pole used for prepration of 50mm black polein gap of 2m wirth 25*25*4mm angle and 7mm diagonally iron rod an d 62*62mm size mesh and then 3*20mm sheet grill making 0.15m height and done fabrication | RWW19 | 50mm black iron pole kept in 2m gap with 25mm*25mm*4mm angle frame with 7mm iron rod and 62mm*62mm keep mesh diagonally install and 3mm*20mm iron sheet grill of 0.15mm high prepared and fabricated on top and done primer paint.
FINISHING WORKS ON WALL SURFACE Providing and plastering with specified mortar mix ratio in any level, size and shape of wall plastering for copings of parapet wall etc. as required including racking, watering, cleaning and cost of necessary scaffolding work of total height of building as per drawing, specification and instruction all complete. a) CEMENT SAND PLASTER (1:4) ON WALL | SQM | 4767.23 | 550 | 2621976.5 | Preparation Works | beautification work | small tress ready sor plantation used for plantation of tree for this digging of soil 45cm and 4piesce of 5"*5"cm mesh installed and 1m high tree guard is amde ,watering and fertilizer doing work | SPW012 | Plantation of tree,digging hole of 45cm diameter 4nos of 3*20mm GI sheet and 5*5cm size GImesh and making 1m height tree guard for safety, watering and fertilization etc with transportation.
FINISHING WORKS ON CONCRETE SURFACE Providing and plastering with specified mortar mix ratio in any level, size and shape of wall including chamfered edges of beams and vertical slab, ceiling, band, blocks, different type of moulding and carnices including plastering for copings of parapet wall etc. as required including racking, watering, cleaning and cost of necessary scaffolding work of total height of building as per drawing, specification and instruction all complete. a) CEMENT SAND PLASTER (1:3) ON CONCRETE SURFACE | SQM | 9185.76 | 450 | 4133592 | Preparation Works | beautification work | chemical fertilizer used for plantation of tree for this digging of soil 45cm and 4piesce of 5"*5"cm mesh installed and 1m high tree guard is amde ,watering and fertilizer doing work | SPW012 | Plantation of tree,digging hole of 45cm diameter 4nos of 3*20mm GI sheet and 5*5cm size GImesh and making 1m height tree guard for safety, watering and fertilization etc with transportation.
LIME SHURKHI PLASTER Providing and laying lime shurkhi plaster (1:2) on exposed surface of brick wall in any height with smooth finishing as per drawing, specification and instruction all complete | SQM | 1439.5 | 3766 | 5421157 | Masonary work | Brick Work | gas cutter used in dismantling of brick wall and cleaning and stacking brick | DMW14 | claening and making break ready which is taken out from old brick wall and stacked. From(mud mix wall)
DECORATIVE PLASTER WORKS Decorative plastering with specified mortar mix ratio in any level, size and shape on plastering for copings of parapet wall etc. as required including racking, watering, cleaning and cost of necessary scaffolding work of total height of building as per drawing, specification and instruction all complete. a) DECORATIVE PLASTER IN CEMENT SAND (1:3) | RM | 131.1 | 393.6 | 51600.96 | Preparation Works | beautification work | small tress ready sor plantation used for plantation of tree for this digging of soil 45cm and 4piesce of 5"*5"cm mesh installed and 1m high tree guard is amde ,watering and fertilizer doing work | SPW012 | Plantation of tree,digging hole of 45cm diameter 4nos of 3*20mm GI sheet and 5*5cm size GImesh and making 1m height tree guard for safety, watering and fertilization etc with transportation.
WHITE PUTTY ON PLASTERED SURFACE WORKS Providing and applying 2 mm thick Birla or equivalent white putty on internal plaster surface on wall, Column, Beam, ceiling with smooth finishing by Trowel and sand paper as per drawing, specification and instruction all complete | SQM | 13851 | 150 | 2077650 | Preparation Works | beautification work | small tress ready sor plantation used for plantation of tree for this digging of soil 45cm and 4piesce of 5"*5"cm mesh installed and 1m high tree guard is amde ,watering and fertilizer doing work | SPW012 | Plantation of tree,digging hole of 45cm diameter 4nos of 3*20mm GI sheet and 5*5cm size GImesh and making 1m height tree guard for safety, watering and fertilization etc with transportation.
SCREEDING WORKS Providing 50 MM thick screeding on floor and skirting finish with PCC (1:2:4 with stone chips) inclusive of providing floor hardner @ 3 kg/ 10 Sq.ft and neat cement punning (1:1) finish using power trowel etc. maintening proper slope, line, level and curing as per drawing, specification and instruction all complete. | SQM | 1681.35 | 650 | 1092877.5 | Flooring Works | mosic work | carborandum used in 25mm mosic flooring on 20mm concrete mix(1:2:4) on top of that 5mm thick white cement and marble chip(1:1) | FW0011 | 25mm thick mosic flooring. doing 20mm cement concrete(1:2:4) ontop do 5mm thick(1:1)white cement and marble chip using and rubbing and ploishing.
MARBLE FLOORING WORKS 16 mm thick Marble slab flooring and skirting of approved colour and pattern including 38-50 mm screeding (1:2:4) beneath it at bottom as the base with polishing, joint sealing between the granite, maintening proper slope, line and level including moulding to the edges of the granite where as necessary as per drawing, specification and instruction all complete. | SQM | 1057.56 | 4500 | 4759020 | Flooring Works | mosic work | 25mm mosic flooring work maenpolish used on 20mm concrete mix(1:2:4) on top 5mm white cement and marble chip | FW0011 | 25mm thick mosic flooring. doing 20mm cement concrete(1:2:4) ontop do 5mm thick(1:1)white cement and marble chip using and rubbing and ploishing.
MOULDING ON STAIRCASE NOSING Providing and grinding on staircase nosing including polishing etc. as per drawing, specification and instruction all complete | SQM | 45.32 | 180.4 | 8175.73 | Iron Grill Works | Staircase | 38mm steel pipe used in 38mm dia steel handrailing and also on of 2m gap vertical post uses 38mm dia pipe and also 25mm dia steel pipe kept horizontally | RWW020 | 38mm dia stainless steel hainrail where 2m gap 38mm stainless steel vertical post keep and in between haindraila nd bottom two horizontal25mm dia stainless steel member kept and railing made and installed.
NON SKID CERAMIC TILE FLOORING Providing and laying approved standard quality and patterns non glazed non skid colour ceramic tile standard make and of size with 38-40 mm thick screeding beneath it bottom for base maintening proper required slope including filling joints with cement base grout etc. as per drawing, specification and instruction all complete. | SQM | 274.08 | 3000 | 822240 | Preparation Works | beautification work | small tress ready sor plantation used for plantation of tree for this digging of soil 45cm and 4piesce of 5"*5"cm mesh installed and 1m high tree guard is amde ,watering and fertilizer doing work | SPW012 | Plantation of tree,digging hole of 45cm diameter 4nos of 3*20mm GI sheet and 5*5cm size GImesh and making 1m height tree guard for safety, watering and fertilization etc with transportation.
CERAMIC WALL TILE Providing and laying approved standard quality and patterns glazed colour ceramic tile standard make in wall over 20 mm thick (1:3) mortar backing including 100 mm wide decorative border tile as approved colour laying in 2.00 m height on wall with filling joints with cement base grout etc. as per drawing, specification and instruction all complete. | SQM | 425.33 | 3000 | 1275990 | Preparation Works | beautification work | chemical fertilizer used for plantation of tree for this digging of soil 45cm and 4piesce of 5"*5"cm mesh installed and 1m high tree guard is amde ,watering and fertilizer doing work | SPW012 | Plantation of tree,digging hole of 45cm diameter 4nos of 3*20mm GI sheet and 5*5cm size GImesh and making 1m height tree guard for safety, watering and fertilization etc with transportation.
MACHINE MADE CLAT TILE Providing and laying approved standard quality and patterns machine made clay tile standard make on slope roofing over 20 mm thick (1:3) mortar backing as per drawing, specification and instruction all complete. | SQM | 116.78 | 4500 | 525510 | Iron Grill Works | Misc Iron Structures | decorative partical board work complete done by material and prepreation of 3layer 12mm thick decorative prelamination particle board | WCW029 | prepration of alumunium frame 3 layer of 12mm thick decorative pre lamination partical board installation work
ENAMEL PAINTING Providing and painting to wooden doors frame and surface with two or more coats of Enamel paint over one coat primer as per drawing, specification and instruction all complete. | SQM | 393.97 | 350 | 137889.5 | Iron Grill Works | Misc Iron Structures | decorative partical board work complete done by material and prepreation of 3layer 12mm thick decorative prelamination particle board | WCW029 | prepration of alumunium frame 3 layer of 12mm thick decorative pre lamination partical board installation work
SILICON PAINTING ON EXPOSED BRICK SURFACE Providing and painting to exposed brick surface with two or more coats of silicon paint over one coat primer as per drawing, specification and instruction all complete. | SQM | 850.32 | 500 | 425160 | Iron Grill Works | Misc Iron Structures | primer paint used in diffrerent iron angle fabricated grill and primere painting done | RWW08 | different size iron angle fabrication done and primer paint to make ready
WATER PROOFING ON BASEMENT, ROOF, TERRACE AND TOILETS Providing and applying of two coats of perma shield ( Two component acrylic polymer modified cementious flexible membrane system) With 3 inch thick PCC (1:2:4 )with nominal reinforcement on RCC roof top, terrace, toilets etc. including injection system (pressure grouting) as per specification and instruction all complete. | SQM | 1166.27 | 750 | 874702.5 | Preparation Works | beautification work | chemical fertilizer used for plantation of tree for this digging of soil 45cm and 4piesce of 5"*5"cm mesh installed and 1m high tree guard is amde ,watering and fertilizer doing work | SPW012 | Plantation of tree,digging hole of 45cm diameter 4nos of 3*20mm GI sheet and 5*5cm size GImesh and making 1m height tree guard for safety, watering and fertilization etc with transportation.
PLINTH PROTECTION WORKS APRON AND APRON DRAIN 1000 mm wide apron and apron drain of 230 mm clear width and 150 to 600 mm clear depth with one layer brick soling, PCC (1:3:6), Filling, screeding (1:2:4) with neat cement sand punning (1:1) as per construction detail drawing, specification and instruction all complete. | RM | 143.29 | 4500 | 644805 | Railing Works | Boundary Fence | 5omm pole used for prepration of 50mm black polein gap of 2m wirth 25*25*4mm angle and 7mm diagonally iron rod an d 62*62mm size mesh and then 3*20mm sheet grill making 0.15m height and done fabrication | RWW19 | 50mm black iron pole kept in 2m gap with 25mm*25mm*4mm angle frame with 7mm iron rod and 62mm*62mm keep mesh diagonally install and 3mm*20mm iron sheet grill of 0.15mm high prepared and fabricated on top and done primer paint.
MS GRATING COVER WORKS MS grating over apron drain of 20*5 mm size flat iron strip on edge @ 25 mm c/c ends with welded to 40*40*6 mm angle frame with two or more coats of anti corrisive paint as per drawing, specification and instruction all complete. | RM | 143.29 | 2000 | 286580 | Railing Works | Boundary Fence | 5omm pole used for prepration of 50mm black polein gap of 2m wirth 25*25*4mm angle and 7mm diagonally iron rod an d 62*62mm size mesh and then 3*20mm sheet grill making 0.15m height and done fabrication | RWW19 | 50mm black iron pole kept in 2m gap with 25mm*25mm*4mm angle frame with 7mm iron rod and 62mm*62mm keep mesh diagonally install and 3mm*20mm iron sheet grill of 0.15mm high prepared and fabricated on top and done primer paint.
12X12 MM SOLID CORE SQ. IRON ROD GRILL WORKS Providing, Making anmd fixing of MS Grill in windows with 4.5*20 mm iron strips frame in 12*12 mm solid core square iron rod placed in 150 mm c/c in perfect line and level as per drawing, specification and instruction all complete | SQM | 202.97 | 2152 | 436791.44 | Railing Works | Boundary Fence | 7mm iron rod used for prepration of 50mm black polein gap of 2m wirth 25*25*4mm angle and 7mm diagonally iron rod an d 62*62mm size mesh and then 3*20mm sheet grill making 0.15m height and done fabrication | RWW19 | 50mm black iron pole kept in 2m gap with 25mm*25mm*4mm angle frame with 7mm iron rod and 62mm*62mm keep mesh diagonally install and 3mm*20mm iron sheet grill of 0.15mm high prepared and fabricated on top and done primer paint.
STAINLESS STEEL RAILING WORKS Providing, making, fixing and finishing 50 mm dia. stainless steel handrail of height 900 mm with 50 mm dia. post in every 2 m distance and three layers of 38 mm dia at middle portion as per drawing specification and instruction of the Consultant/Engineer, all complete. | RM | 91.16 | 3200 | 291712 | Railing Works | Boundary Fence | 5omm pole used for prepration of 50mm black polein gap of 2m wirth 25*25*4mm angle and 7mm diagonally iron rod an d 62*62mm size mesh and then 3*20mm sheet grill making 0.15m height and done fabrication | RWW19 | 50mm black iron pole kept in 2m gap with 25mm*25mm*4mm angle frame with 7mm iron rod and 62mm*62mm keep mesh diagonally install and 3mm*20mm iron sheet grill of 0.15mm high prepared and fabricated on top and done primer paint.
EXPANSION JOINT TREATMENT ON FLOORING WORKS Providing, fixing and applying of 25mm - 100 mm wide Expansion Joint on floor with Polysulphide Sealant ( Perma Polyseal or equivalent ) covering with bonding agent and cement mortar including filling the gaps by thermocol having 18gauge aluminium sheet covering on base with Perma seal covering on top as per drawings, specifications and instructions of site Engineers all complete. | RM | 73.63 | 2500 | 184075 | Railing Works | Boundary Fence | 5omm pole used for prepration of 50mm black polein gap of 2m wirth 25*25*4mm angle and 7mm diagonally iron rod an d 62*62mm size mesh and then 3*20mm sheet grill making 0.15m height and done fabrication | RWW19 | 50mm black iron pole kept in 2m gap with 25mm*25mm*4mm angle frame with 7mm iron rod and 62mm*62mm keep mesh diagonally install and 3mm*20mm iron sheet grill of 0.15mm high prepared and fabricated on top and done primer paint.
EXPANSION JOINT TREATMENT ON VERTICAL WALL WORKS Providing, fixing and applying of 25mm - 100 mm wide Expansion Joint on vertical wall ( Inside ) filling the gaps by thermocol having 18g aluminium sheet covering on outside as per drawings, specifications and instructions of site engineers all complete. | RM | 67.07 | 3500 | 234745 | Preparation Works | beautification work | 5" *5" cm size mesh used for plantation of tree for this digging of soil 45cm and 4piesce of 5"*5"cm mesh installed and 1m high tree guard is amde ,watering and fertilizer doing work | SPW012 | Plantation of tree,digging hole of 45cm diameter 4nos of 3*20mm GI sheet and 5*5cm size GImesh and making 1m height tree guard for safety, watering and fertilization etc with transportation.
IRON SPIRAL STAIRCASE WORKS Providing, Making and fixing 1.5 m dia.spiral iron staircase including 100 mm dia. Post, 38*38 mm baluster and hand rail, primer paint etc.as per design, specification and intruction all complete | RM | 3.66 | 7500 | 27450 | Iron Grill Works | Staircase | gas welding in stainless steel pipe for 38mm dia stainless handrailing where 38mm dia vertical pipe kept in 2m gap and in betwwen use 25mm dia horizonatal pipe pipe | RWW020 | 38mm dia stainless steel hainrail where 2m gap 38mm stainless steel vertical post keep and in between haindraila nd bottom two horizontal25mm dia stainless steel member kept and railing made and installed.
SITE CLEARENCE WORK Providing and clearing of site as per instruction all complete | JOB | 1 | 100000 | 100000 | Preparation Works | Site Clearance | Surface Dressing and Site Clearance | SPW | Site Clearance Works all complete.
Excavation Works | CUM | 1133.14 | 529 | 599431.06 | Earthwork | Manual Excavation | Hard soil and soft rock | EW002 | Manual Excavation of hard Soil and soft rock lift up to 1.5 m and disposal of up to 10m
Earth Removal Works | CUM | 1133.14 | 200 | 226628 | Flooring Works | mosic work | Marble Flooring Works | FE007 | Cutting and placing 15-18 mm Marble 1:2 Cement sand mortar without polishing
Earth Filling Works | CUM | 339.94 | 300 | 101982 | Flooring Works | Granite Works | Granite Skiriting | FW008 | Granite skirting works in 1:4 cement sand mortar
Stone Soliing | SQ.M | 403.66 | 1500 | 605490 | Soling Work | Stone Soling | Stone Soling | SW002 | Stone Soling Works
Compound Wall | CUM | 19.2 | 15885 | 304992 | Filling and Compaction Work | Earth Filling and compactionn | Manual filling and compaction of sand | EW007 | Manual filling, spreading, watering, and compacting of sand in 15 cm layers with a lead of 10 m
PCC Work | Sqm | 552.35 | 1411.2 | 779476.32 | Flooring Works | mosic work | Marble Flooring Works | FE007 | Cutting and placing 15-18 mm Marble 1:2 Cement sand mortar without polishing
Rebar Works | MT | 126.51 | 145000 | 18343950 | Flooring Works | mosic work | Marble Flooring Works | FE007 | Cutting and placing 15-18 mm Marble 1:2 Cement sand mortar without polishing
Formwork and Shuttering Works | SQ.M | 4078.74 | 700 | 2855118 | Flooring Works | Granite Works | Granite Skiriting | FW008 | Granite skirting works in 1:4 cement sand mortar
Fixing Door Window Frames | CUM | 0.91 | 2 | 1.82 | Door Window Frames | Fixing Door Window Frames | handle for frame | DWP014 | installation of 4mm mirror/glass for window.
Door Panel Fitting all Complete | SQ.M | 48.75 | 3 | 146.25 | Door Window Panel | Wooden Door Panel | Door Net Readymade panel | DWP008 | Supply and place readymade door net panels of approved design and quality, with appropriate door accessories all complete
Fixing Window | SQ.M | 116.71 | 8500 | 992035 | Door Window Panel | Window Panel | UPVC | DWP002 | Supply and Place UPVC window panels as per design and specification
Main Door | pcs | 1 | 75000 | 75000 | Railing Works | Staircase | Wood and iron Railing For Staircase | RW03 | Supply and place Iron wood railing in the staircase.
Front Facade Works | SQM | 400 | 7500 | 3000000 | Flooring Works | mosic work | Marble Flooring Works | FE007 | Cutting and placing 15-18 mm Marble 1:2 Cement sand mortar without polishing
Plaster in Beam and Column | SQ.M | 1667.61 | 500 | 833805 | Formwork | Column Formwork | Ply formwork for column | SFW001 | Ply formwork in Column
External Plaster | SQM | 1075.48 | 750 | 806610 | Paints Works | Wall Putty Work | Two Coat wall Putty | PW007 | Two layers of Wall Putty over the plastered surface
Pani Patti | R.M | 300 | 350 | 105000 | Finishing Works | Decorative Plaster | Rain Beat | PW006 | 20 mm Plaster Patti, Rain Beat, or Jhalar above plaster
Plaster In Compound Wall | SQ.M | 169.91 | 550 | 93450.5 | Paints Works | Wall Putty Work | Two Coat wall Putty | PW007 | Two layers of Wall Putty over the plastered surface
Wall Punning Works | SQ.M | 770.92 | 350 | 269822 | Flooring Works | Granite Works | Granite Skiriting | FW008 | Granite skirting works in 1:4 cement sand mortar
Screeding (Kora Masino) | SQ.M | 1315.63 | 750 | 986722.5 | Screeding and Punning | Screeding | 75 mm Screedinng | FW003 | 75 mm screeding flooring finish with 1:2:4 concrete
Wall Putty Works | SQ.M | 5467.89 | 150 | 820183.5 | Flooring Works | mosic work | Marble Flooring Works | FE007 | Cutting and placing 15-18 mm Marble 1:2 Cement sand mortar without polishing
Wall Putty In Ceiling | SQ.M | 2431.2 | 120 | 291744 | False Ceiling and Decorative Works | False Ceilling | Gypsum Board False Ceiling | Dec001 | Installation of Gypsum Board False Ceiling of Approved Design all complete
PROVISIONAL SUM Lab Test as per specified in standared specification document | Job | 1 | 100000 | 100000 | Roofing Works | roof work | hardboard used for 38mm*75mm agrakh frame on 0.61m*0.915m frame or room and on both side hard board is used and joints are covere by listee | WCW04 | 38mm*75mm size agrakh wood( 0.61mm*0.915mm )room frame made and on both side 3mm hardboard installation done with liste work done on joint do covering.
As built drawing ( 3 Copies of hard copy and one digital copy) of builbing | Job | 1 | 150000 | 150000 | Railing Works | Staircase | handrailing made from sessauu of size 3"*4" and fetting done all done complete | RWW24 | Sesau wood 3"*4" size handrail made and fitting done.
Provide insurance for the works from approved agencies/ organization for the loss or damage to works, Plant, Materials, Equipment property and personnel enjury or death as required. Payment shall be made after submission of policy document and bill. | Job | 1 | 1000000 | 1000000 | Preparation Works | beautification work | small tress ready sor plantation used for plantation of tree for this digging of soil 45cm and 4piesce of 5"*5"cm mesh installed and 1m high tree guard is amde ,watering and fertilizer doing work | SPW012 | Plantation of tree,digging hole of 45cm diameter 4nos of 3*20mm GI sheet and 5*5cm size GImesh and making 1m height tree guard for safety, watering and fertilization etc with transportation.
Provide and maintain all the lights, guards, Baricading, netting, and watching for the protection of the works for safty and convience for the public and others as per contract, specification and instruction of the consultant. | Job | 1 | 50000 | 50000 | Preparation Works | beautification work | small tress ready sor plantation used for plantation of tree for this digging of soil 45cm and 4piesce of 5"*5"cm mesh installed and 1m high tree guard is amde ,watering and fertilizer doing work | SPW012 | Plantation of tree,digging hole of 45cm diameter 4nos of 3*20mm GI sheet and 5*5cm size GImesh and making 1m height tree guard for safety, watering and fertilization etc with transportation.
Provide safty equipments (Helmet, Belts, Boot, Net etc.) for the engineer and other staff at the site for the period of contract as per specification and instruction of consultant | Job | 1 | 25000 | 25000 | Preparation Works | beautification work | 5" *5" cm size mesh used for plantation of tree for this digging of soil 45cm and 4piesce of 5"*5"cm mesh installed and 1m high tree guard is amde ,watering and fertilizer doing work | SPW012 | Plantation of tree,digging hole of 45cm diameter 4nos of 3*20mm GI sheet and 5*5cm size GImesh and making 1m height tree guard for safety, watering and fertilization etc with transportation.
Dismentalling of existing RCC building of 35'*30' and store usable material inside campus area and carriying away rubbish material out side as per instruction all complete | Job | 1 | 200000 | 200000 | Preparation Works | beautification work | chemical fertilizer used for plantation of tree for this digging of soil 45cm and 4piesce of 5"*5"cm mesh installed and 1m high tree guard is amde ,watering and fertilizer doing work | SPW012 | Plantation of tree,digging hole of 45cm diameter 4nos of 3*20mm GI sheet and 5*5cm size GImesh and making 1m height tree guard for safety, watering and fertilization etc with transportation.
EARTH WORK IN EXCAVATION IN SOFT SOIL USING EXCAVATOR Earthwork in excavation in soft soil using hydroloc excavator in foundation, basement etc. in all kind of soil including dressing of sides, ramming of bottom, lift upto 5 m, staking of excavated materials at appropriate place as per drawing, specification and instruction all complete. | CUM | 2844.22 | 250 | 711055 | Preparation Works | beautification work | chemical fertilizer used for plantation of tree for this digging of soil 45cm and 4piesce of 5"*5"cm mesh installed and 1m high tree guard is amde ,watering and fertilizer doing work | SPW012 | Plantation of tree,digging hole of 45cm diameter 4nos of 3*20mm GI sheet and 5*5cm size GImesh and making 1m height tree guard for safety, watering and fertilization etc with transportation.
EARTH WORK IN EXCAVATION WITH DRESSING MANUALLY IN SOFT SOIL Earthwork in excavation with dressing in soft soil manually in foundation, basement etc. in all kind of soil including dressing of sides, ramming of bottom, lift upto 5 m, staking of excavated materials at appropriate place as per drawing, specification and instruction all complete. | CUM | 948.07 | 350 | 331824.5 | Preparation Works | beautification work | small tress ready sor plantation used for plantation of tree for this digging of soil 45cm and 4piesce of 5"*5"cm mesh installed and 1m high tree guard is amde ,watering and fertilizer doing work | SPW012 | Plantation of tree,digging hole of 45cm diameter 4nos of 3*20mm GI sheet and 5*5cm size GImesh and making 1m height tree guard for safety, watering and fertilization etc with transportation.
DISPOSING SURPLUS EXCAVATED MATERIAL Disposing excavated materials from the site to outside as per direction of Engineer all complete. | CUM | 3173.27 | 150 | 475990.5 | Roofing Works | roof work | gyspsum false ceiling work compete under RCC roof by process like prepration and installation of GI frame and gypsum board | WCW011 | prepration and installation of gypsum false ceiling on GI frame (under RCC frame)
EARTH FILLING Earth filling with excavated soil in foundation, floors etc. in all kind of soil including dressing of sides, ramming in bottom, in 150mm layers by layer ramming with sprincle water as per drawing, specification and instruction all complete. | CUM | 619.02 | 200 | 123804 | Preparation Works | beautification work | chemical fertilizer used for plantation of tree for this digging of soil 45cm and 4piesce of 5"*5"cm mesh installed and 1m high tree guard is amde ,watering and fertilizer doing work | SPW012 | Plantation of tree,digging hole of 45cm diameter 4nos of 3*20mm GI sheet and 5*5cm size GImesh and making 1m height tree guard for safety, watering and fertilization etc with transportation.
SAND FILLING IN FLOOR Providing , laying and compacting sand filling in floor in perfect line and level as per drawing, specification and instruction all complete | CUM | 33.24 | 4233.6 | 140724.86 | Roofing Works | roof work | armstrong ceiling work complete by installation and prepration of needed materials | WCW015 | prepration and installation of ceiling work by armstrong baord suspended
SHEET PILLING (SHORING WORKS) Providing, preparing, installing and fixing upto 5.00 m depth of sheet piling of MS pipe and sheets false work including necessary supports and removing after completion | SQM | 635.69 | 1500 | 953535 | Preparation Works | beautification work | 5" *5" cm size mesh used for plantation of tree for this digging of soil 45cm and 4piesce of 5"*5"cm mesh installed and 1m high tree guard is amde ,watering and fertilizer doing work | SPW012 | Plantation of tree,digging hole of 45cm diameter 4nos of 3*20mm GI sheet and 5*5cm size GImesh and making 1m height tree guard for safety, watering and fertilization etc with transportation.
BOULDER SOLING Providing and laying stone boulder soling over compacted earth including mechanical compaction as per drawing, specification and instruction all complete. | CUM | 312.59 | 2000 | 625180 | Iron Grill Works | Misc Iron Structures | decorative partical board work complete done by material and prepreation of 3layer 12mm thick decorative prelamination particle board | WCW029 | prepration of alumunium frame 3 layer of 12mm thick decorative pre lamination partical board installation work
BRICK WORKS BRICK SOLING Providing and laying first class brick in one layer dry flat brick soling with sand sealing and mechanical compaction as per drawing, specification and instruction all complete. | SQM | 1121.29 | 600 | 672774 | Masonary work | Brick Work | gas cutter used in dismantling of brick wall and cleaning and stacking brick | DMW14 | claening and making break ready which is taken out from old brick wall and stacked. From(mud mix wall)
BRICK WALL IN FOUNDATION AND SUPERSTRUCTURE Brickwork in cement and sand mortar of specified mix ratio with first class brick of standard size and shape in wall, window sill, copings, lintels etc. made to perfect line and level, shape and plumb including settingout, socking of bricks, scaffoldings, racking the joints, curing the works etc. as per drawing, specification and instruction all complete. b) In cement sand mortar (1:6) ratio in superstructure with local made bricks of any size | CUM | 328.11 | 14112 | 4630288.32 | Preparation Works | beautification work | small tress ready sor plantation used for plantation of tree for this digging of soil 45cm and 4piesce of 5"*5"cm mesh installed and 1m high tree guard is amde ,watering and fertilizer doing work | SPW012 | Plantation of tree,digging hole of 45cm diameter 4nos of 3*20mm GI sheet and 5*5cm size GImesh and making 1m height tree guard for safety, watering and fertilization etc with transportation.
MACHINE MADE BRICK WALL IN SUPERSTRUCTURE Providing and laying machine made first class farefaced brick wall in superstructure as per drawing, specification and instruction all complete a) In cement sand mortar (1:6) ratio in superstructure with first class machine made bricks of any height | CUM | 182.96 | 19404 | 3550155.84 | Preparation Works | beautification work | small tress ready sor plantation used for plantation of tree for this digging of soil 45cm and 4piesce of 5"*5"cm mesh installed and 1m high tree guard is amde ,watering and fertilizer doing work | SPW012 | Plantation of tree,digging hole of 45cm diameter 4nos of 3*20mm GI sheet and 5*5cm size GImesh and making 1m height tree guard for safety, watering and fertilization etc with transportation.
HALF BRICK WALL IN SUPERSTRUCTURE Half Brickwork in cement and sand mortar of specified mix ratio with first class brick of standard size and shape in wall, window sill, copings, lintels etc. made to perfect line and level, shape and plumb including settingout, socking of bricks, scaffoldings, racking the joints, curing the works etc. as per drawing, specification and instruction all complete. In cement sand mortar (1:4) ratio in superstructure with local made bricks of any size | SQM | 161.3 | 4304 | 694235.2 | Preparation Works | beautification work | small tress ready sor plantation used for plantation of tree for this digging of soil 45cm and 4piesce of 5"*5"cm mesh installed and 1m high tree guard is amde ,watering and fertilizer doing work | SPW012 | Plantation of tree,digging hole of 45cm diameter 4nos of 3*20mm GI sheet and 5*5cm size GImesh and making 1m height tree guard for safety, watering and fertilization etc with transportation.
MACHINE MADE HALF BRICK WALL c) In cement sand mortar (1:4) ratio in half brick thick Clading wall with first classMachine made bricks of any size | SQM | 294.89 | 6994 | 2062460.66 | Flooring Works | stone flooring work | 50mm thick flag stone used in cement and sand(1:4) | FW0015 | 50mm thick flag stone/chaapney stone used for flooring in (1:4)cement and sand
CONCRETE WORKS Providing, mixing, placing, compacting and curing PCC in level course in foundation and floors with necessary expansion gaps and including side form works for end part as per drawing, specification and instruction all complete. a) M10 (1:3:6) 100 MM THICK | CUM | 107.31 | 10584 | 1135769.04 | Preparation Works | beautification work | small tress ready sor plantation used for plantation of tree for this digging of soil 45cm and 4piesce of 5"*5"cm mesh installed and 1m high tree guard is amde ,watering and fertilizer doing work | SPW012 | Plantation of tree,digging hole of 45cm diameter 4nos of 3*20mm GI sheet and 5*5cm size GImesh and making 1m height tree guard for safety, watering and fertilization etc with transportation.
CONCRETE WORKS Providing, mixing, placing, compacting and curing PCC for RCC works for lintel, sill etc. as per drawing, specification and instruction all complete. a) M15 (1:2:4) FOR LINTEL, SILL | CUM | 40.04 | 12348 | 494413.92 | Railing Works | Staircase | sal,sessauu wood artestic baluster,post and handrail work of 15mm*15mm size sal or sessauu and post3"*3" size and artestic baluster3"*4" | RWW021 | 15mm*15mm size sal or seesau wood artestic post and 3"*3" artestic balluster used and 3"*4" size sal or sesauu handrail install
CONCRETE WORKS Providing, mixing, placing Machine mix PCC for RCC M20 (1:1.5:3) For Mat, Beam, Slab, Lift wall, Staircase etc. at any height as per drawing, specification and instruction of the engineer all complete a) (CONCRETE) M20 (1:1.5:3) FOR MAT, SLAB, BEAM ETC. | CUM | 2046.74 | 15876 | 32494044.24 | Preparation Works | beautification work | chemical fertilizer used for plantation of tree for this digging of soil 45cm and 4piesce of 5"*5"cm mesh installed and 1m high tree guard is amde ,watering and fertilizer doing work | SPW012 | Plantation of tree,digging hole of 45cm diameter 4nos of 3*20mm GI sheet and 5*5cm size GImesh and making 1m height tree guard for safety, watering and fertilization etc with transportation.
CONCRETE WORKS Providing, mixing, placing compacting and curing Machine mix, PCC for RCC works for Column as per drawing, specification and instruction all complete. a) M25 (1:1:2) FOR COLUMN | CUM | 313.11 | 17640 | 5523260.4 | Formwork | Column Formwork | prepration,installation and removal of formwork in colum including ioling,neiling. | SFW001 | Ply formwork in Column
STEEL REINFORCEMENT BARS Providing, supplying, cutting, febricating, erecting and placing in position binding with 18 SWG binding wire including cover block etc. in foundation and superstructure as per drawing, specification and instruction all complete. (Fe 415 TMT Bars) | TON | 396.65 | 110000 | 43631500 | Iron Grill Works | Misc Iron Structures | decorative partical board work complete done by material and prepreation of 3layer 12mm thick decorative prelamination particle board | WCW029 | prepration of alumunium frame 3 layer of 12mm thick decorative pre lamination partical board installation work
CENTERING AND SHUTTRING WORK Providing, fabricating, erecting and fixing in position plained centering and shuttring of 20 mm thick plywood true to the line and level including steel props propping, staging, applying shutter removing emulsion oil as approved, required bracing, chamfering corners (of exposed edges) of beams, columns, walls, etc., making leak proof joints etc. and also include removing and dismantling the afforesaid assembly after specified or as approved period from the day of casting of concrete include leads as per drawing, specification and instruction all complete. | SQM | 9927 | 700 | 6948900 | Railing Works | Boundary Fence | 5omm pole used for prepration of 50mm black polein gap of 2m wirth 25*25*4mm angle and 7mm diagonally iron rod an d 62*62mm size mesh and then 3*20mm sheet grill making 0.15m height and done fabrication | RWW19 | 50mm black iron pole kept in 2m gap with 25mm*25mm*4mm angle frame with 7mm iron rod and 62mm*62mm keep mesh diagonally install and 3mm*20mm iron sheet grill of 0.15mm high prepared and fabricated on top and done primer paint.
WOOD WORKS DOOR FRAME Providing and fixing in position seasoned dressed sal timber frames in doors, and ventilators of specified section (100*125 mm) assembled with wooden nails including cost of iron hold fast, screws etc. and applying two coats of black japan paint to the surface contacting as per drawing, specification and instruction all complete. | CUM | 21.01 | 200000 | 4202000 | Preparation Works | beautification work | small tress ready sor plantation used for plantation of tree for this digging of soil 45cm and 4piesce of 5"*5"cm mesh installed and 1m high tree guard is amde ,watering and fertilizer doing work | SPW012 | Plantation of tree,digging hole of 45cm diameter 4nos of 3*20mm GI sheet and 5*5cm size GImesh and making 1m height tree guard for safety, watering and fertilization etc with transportation.
PANELLED DOOR SHUTTER WORKS Providing and fixing in position 35-38 mm thick seasoned sal wood panelled door shutter (single or double leaf) with necessary hardware fittings with 2 nos. 300 mm long iron cp tower bolts, 2 nos. iron cp handles, 1 no. alldrop of best quality as per drawing, specification and instruction all complete. | SQM | 61.8 | 26900 | 1662420 | Railing Works | Boundary Fence | iron grill 3*20(in weight)used for prepration of 50mm black polein gap of 2m wirth 25*25*4mm angle and 7mm diagonally iron rod an d 62*62mm size mesh and then 3*20mm sheet grill making 0.15m height and done fabrication | RWW19 | 50mm black iron pole kept in 2m gap with 25mm*25mm*4mm angle frame with 7mm iron rod and 62mm*62mm keep mesh diagonally install and 3mm*20mm iron sheet grill of 0.15mm high prepared and fabricated on top and done primer paint.
SOLID CORE DOOR SHUTTER WORKS Providing and fixing in position 38 mm thick water proof ply solid core single or double leaf both side 4 mm thick natural teak faced door shutters including necessary hardware fittings with 2 nos. 300 mm long iron cp tower bolts, 2 nos. iron cp handles, 1 no. mortice lock of best quality as per drawing, specification and instruction all complete. | SQM | 50.26 | 9146 | 459677.96 | Railing Works | Boundary Fence | 5omm pole used for prepration of 50mm black polein gap of 2m wirth 25*25*4mm angle and 7mm diagonally iron rod an d 62*62mm size mesh and then 3*20mm sheet grill making 0.15m height and done fabrication | RWW19 | 50mm black iron pole kept in 2m gap with 25mm*25mm*4mm angle frame with 7mm iron rod and 62mm*62mm keep mesh diagonally install and 3mm*20mm iron sheet grill of 0.15mm high prepared and fabricated on top and done primer paint.
SAL WOOD WINDOW SHUTTERS Providing and fixing 35x75 mm seasoned sal wood window shutters including 5 mm thick clear float glass, salwood timber bead, hinges, tower bolt, handle, eye hook etc. as per drawing, specification and instruction all complete | SQM | 202.97 | 23672 | 4804705.84 | Iron Grill Works | Rolling Shutters | inerlock used in iron rolling shutter work | RWW010 | iron railing shutter prepration ,installation, painting and labor rate too
IRON COLLAPSSIBLE GATE Providing, making and fixing iron collapssible gate including one coat primer and two coat primer as per drawing, specification and instruction all complete | SQM | 25.08 | 2152 | 53972.16 | Roofing Works | roof work | Hradborad used in false ceiling by 50mm*75mm size agrakh wood of frame or room 0.6m*0.9m | WCW07 | 50mm*75mm size agrakh wood 0.6mm*0.9m room (frame) and then installing different ceiling.(12mm hardboard plywood )
FIXED GLAZING WORKS Providing, making and fixing 5 mm thick clear flot glass fixing in ventilator including wooden beads, nails etc as per drawing, specification all complete | SQM | 375.23 | 2152 | 807494.96 | Flooring Works | Tile Works | 12mm non glazed tile for flooring work with cement and sand mix(1:3) | FW0042 | installing non-glazed tile on cement sand mix(1:3)of 12mm thick and do white cement work on joint
FINISHING WORKS ON WALL SURFACE Providing and plastering with specified mortar mix ratio in any level, size and shape of wall plastering for copings of parapet wall etc. as required including racking, watering, cleaning and cost of necessary scaffolding work of total height of building as per drawing, specification and instruction all complete. a) CEMENT SAND PLASTER (1:4) ON WALL | SQM | 4767.23 | 550 | 2621976.5 | Preparation Works | beautification work | small tress ready sor plantation used for plantation of tree for this digging of soil 45cm and 4piesce of 5"*5"cm mesh installed and 1m high tree guard is amde ,watering and fertilizer doing work | SPW012 | Plantation of tree,digging hole of 45cm diameter 4nos of 3*20mm GI sheet and 5*5cm size GImesh and making 1m height tree guard for safety, watering and fertilization etc with transportation.
FINISHING WORKS ON CONCRETE SURFACE Providing and plastering with specified mortar mix ratio in any level, size and shape of wall including chamfered edges of beams and vertical slab, ceiling, band, blocks, different type of moulding and carnices including plastering for copings of parapet wall etc. as required including racking, watering, cleaning and cost of necessary scaffolding work of total height of building as per drawing, specification and instruction all complete. a) CEMENT SAND PLASTER (1:3) ON CONCRETE SURFACE | SQM | 9185.76 | 450 | 4133592 | Preparation Works | beautification work | chemical fertilizer used for plantation of tree for this digging of soil 45cm and 4piesce of 5"*5"cm mesh installed and 1m high tree guard is amde ,watering and fertilizer doing work | SPW012 | Plantation of tree,digging hole of 45cm diameter 4nos of 3*20mm GI sheet and 5*5cm size GImesh and making 1m height tree guard for safety, watering and fertilization etc with transportation.
LIME SHURKHI PLASTER Providing and laying lime shurkhi plaster (1:2) on exposed surface of brick wall in any height with smooth finishing as per drawing, specification and instruction all complete | SQM | 1439.5 | 3766 | 5421157 | Masonary work | Brick Work | gas cutter used in dismantling of brick wall and cleaning and stacking brick | DMW14 | claening and making break ready which is taken out from old brick wall and stacked. From(mud mix wall)
DECORATIVE PLASTER WORKS Decorative plastering with specified mortar mix ratio in any level, size and shape on plastering for copings of parapet wall etc. as required including racking, watering, cleaning and cost of necessary scaffolding work of total height of building as per drawing, specification and instruction all complete. a) DECORATIVE PLASTER IN CEMENT SAND (1:3) | RM | 131.1 | 393.6 | 51600.96 | Preparation Works | beautification work | small tress ready sor plantation used for plantation of tree for this digging of soil 45cm and 4piesce of 5"*5"cm mesh installed and 1m high tree guard is amde ,watering and fertilizer doing work | SPW012 | Plantation of tree,digging hole of 45cm diameter 4nos of 3*20mm GI sheet and 5*5cm size GImesh and making 1m height tree guard for safety, watering and fertilization etc with transportation.
WHITE PUTTY ON PLASTERED SURFACE WORKS Providing and applying 2 mm thick Birla or equivalent white putty on internal plaster surface on wall, Column, Beam, ceiling with smooth finishing by Trowel and sand paper as per drawing, specification and instruction all complete | SQM | 13851 | 150 | 2077650 | Preparation Works | beautification work | small tress ready sor plantation used for plantation of tree for this digging of soil 45cm and 4piesce of 5"*5"cm mesh installed and 1m high tree guard is amde ,watering and fertilizer doing work | SPW012 | Plantation of tree,digging hole of 45cm diameter 4nos of 3*20mm GI sheet and 5*5cm size GImesh and making 1m height tree guard for safety, watering and fertilization etc with transportation.
SCREEDING WORKS Providing 50 MM thick screeding on floor and skirting finish with PCC (1:2:4 with stone chips) inclusive of providing floor hardner @ 3 kg/ 10 Sq.ft and neat cement punning (1:1) finish using power trowel etc. maintening proper slope, line, level and curing as per drawing, specification and instruction all complete. | SQM | 1681.35 | 650 | 1092877.5 | Flooring Works | mosic work | carborandum used in 25mm mosic flooring on 20mm concrete mix(1:2:4) on top of that 5mm thick white cement and marble chip(1:1) | FW0011 | 25mm thick mosic flooring. doing 20mm cement concrete(1:2:4) ontop do 5mm thick(1:1)white cement and marble chip using and rubbing and ploishing.
MARBLE FLOORING WORKS 16 mm thick Marble slab flooring and skirting of approved colour and pattern including 38-50 mm screeding (1:2:4) beneath it at bottom as the base with polishing, joint sealing between the granite, maintening proper slope, line and level including moulding to the edges of the granite where as necessary as per drawing, specification and instruction all complete. | SQM | 1057.56 | 4500 | 4759020 | Preparation Works | beautification work | 5" *5" cm size mesh used for plantation of tree for this digging of soil 45cm and 4piesce of 5"*5"cm mesh installed and 1m high tree guard is amde ,watering and fertilizer doing work | SPW012 | Plantation of tree,digging hole of 45cm diameter 4nos of 3*20mm GI sheet and 5*5cm size GImesh and making 1m height tree guard for safety, watering and fertilization etc with transportation.
MOULDING ON STAIRCASE NOSING Providing and grinding on staircase nosing including polishing etc. as per drawing, specification and instruction all complete | SQM | 45.32 | 180.4 | 8175.73 | Iron Grill Works | Staircase | gas welding in stainless steel pipe for 38mm dia stainless handrailing where 38mm dia vertical pipe kept in 2m gap and in betwwen use 25mm dia horizonatal pipe pipe | RWW020 | 38mm dia stainless steel hainrail where 2m gap 38mm stainless steel vertical post keep and in between haindraila nd bottom two horizontal25mm dia stainless steel member kept and railing made and installed.
NON SKID CERAMIC TILE FLOORING Providing and laying approved standard quality and patterns non glazed non skid colour ceramic tile standard make and of size with 38-40 mm thick screeding beneath it bottom for base maintening proper required slope including filling joints with cement base grout etc. as per drawing, specification and instruction all complete. | SQM | 274.08 | 3000 | 822240 | Preparation Works | beautification work | small tress ready sor plantation used for plantation of tree for this digging of soil 45cm and 4piesce of 5"*5"cm mesh installed and 1m high tree guard is amde ,watering and fertilizer doing work | SPW012 | Plantation of tree,digging hole of 45cm diameter 4nos of 3*20mm GI sheet and 5*5cm size GImesh and making 1m height tree guard for safety, watering and fertilization etc with transportation.
CERAMIC WALL TILE Providing and laying approved standard quality and patterns glazed colour ceramic tile standard make in wall over 20 mm thick (1:3) mortar backing including 100 mm wide decorative border tile as approved colour laying in 2.00 m height on wall with filling joints with cement base grout etc. as per drawing, specification and instruction all complete. | SQM | 425.33 | 3000 | 1275990 | Preparation Works | beautification work | chemical fertilizer used for plantation of tree for this digging of soil 45cm and 4piesce of 5"*5"cm mesh installed and 1m high tree guard is amde ,watering and fertilizer doing work | SPW012 | Plantation of tree,digging hole of 45cm diameter 4nos of 3*20mm GI sheet and 5*5cm size GImesh and making 1m height tree guard for safety, watering and fertilization etc with transportation.
MACHINE MADE CLAT TILE Providing and laying approved standard quality and patterns machine made clay tile standard make on slope roofing over 20 mm thick (1:3) mortar backing as per drawing, specification and instruction all complete. | SQM | 116.78 | 4500 | 525510 | Iron Grill Works | Misc Iron Structures | decorative partical board work complete done by material and prepreation of 3layer 12mm thick decorative prelamination particle board | WCW029 | prepration of alumunium frame 3 layer of 12mm thick decorative pre lamination partical board installation work
PAINTING WORKS WEATHER COAT PAINTING Apex painting (Weather coat) to outer exposed plastered surface of any shape, size and height with specified paint of approved shade in two coats inclusive of primer and surface preparation by providing puttying sanding surface, watering (if necessary), as per drawing, specification and instruction all complete. | SQM | 1158.74 | 250 | 289685 | Concrete Works | RCC | M20 Machine mix | RCCM20 | 1:1.5:3 RCC Works, M20 Grade Concrete using machine
EMULSION PAINTING Emulsion paint to internal plaster surface of any shape, size and height with specified paint of approved shade in two coats with Primer inclusive of surface preparation by providing puttying, sanding surface, watering ( If necessary), cleaning etc. as per drawing, specification and instruction all complete. | SQM | 13851 | 200 | 2770200 | Formwork | stairacse | beylli support used in circular staircase plyboard formwork | SFW008 | circular bharang area use of plyboard
CHOPRA POLISH Providing and painting to wooden doors shutters surface with two or more coats of french polish (Chopra) to achieve uniform shade and shine as per drawing, specification and instruction all complete. | SQM | 104.74 | 1500 | 157110 | Concrete Works | RCC | M20 Machine mix | RCCM20 | 1:1.5:3 RCC Works, M20 Grade Concrete using machine
ENAMEL PAINTING Providing and painting to wooden doors frame and surface with two or more coats of Enamel paint over one coat primer as per drawing, specification and instruction all complete. | SQM | 393.97 | 350 | 137889.5 | Iron Grill Works | Misc Iron Structures | decorative partical board work complete done by material and prepreation of 3layer 12mm thick decorative prelamination particle board | WCW029 | prepration of alumunium frame 3 layer of 12mm thick decorative pre lamination partical board installation work
SILICON PAINTING ON EXPOSED BRICK SURFACE Providing and painting to exposed brick surface with two or more coats of silicon paint over one coat primer as per drawing, specification and instruction all complete. | SQM | 850.32 | 500 | 425160 | Iron Grill Works | Misc Iron Structures | primer paint used in diffrerent iron angle fabricated grill and primere painting done | RWW08 | different size iron angle fabrication done and primer paint to make ready
WATER PROOFING ON BASEMENT, ROOF, TERRACE AND TOILETS Providing and applying of two coats of perma shield ( Two component acrylic polymer modified cementious flexible membrane system) With 3 inch thick PCC (1:2:4 )with nominal reinforcement on RCC roof top, terrace, toilets etc. including injection system (pressure grouting) as per specification and instruction all complete. | SQM | 1166.27 | 750 | 874702.5 | Preparation Works | beautification work | chemical fertilizer used for plantation of tree for this digging of soil 45cm and 4piesce of 5"*5"cm mesh installed and 1m high tree guard is amde ,watering and fertilizer doing work | SPW012 | Plantation of tree,digging hole of 45cm diameter 4nos of 3*20mm GI sheet and 5*5cm size GImesh and making 1m height tree guard for safety, watering and fertilization etc with transportation.
PLINTH PROTECTION WORKS APRON AND APRON DRAIN 1000 mm wide apron and apron drain of 230 mm clear width and 150 to 600 mm clear depth with one layer brick soling, PCC (1:3:6), Filling, screeding (1:2:4) with neat cement sand punning (1:1) as per construction detail drawing, specification and instruction all complete. | RM | 143.29 | 4500 | 644805 | Railing Works | Boundary Fence | 5omm pole used for prepration of 50mm black polein gap of 2m wirth 25*25*4mm angle and 7mm diagonally iron rod an d 62*62mm size mesh and then 3*20mm sheet grill making 0.15m height and done fabrication | RWW19 | 50mm black iron pole kept in 2m gap with 25mm*25mm*4mm angle frame with 7mm iron rod and 62mm*62mm keep mesh diagonally install and 3mm*20mm iron sheet grill of 0.15mm high prepared and fabricated on top and done primer paint.
MS GRATING COVER WORKS MS grating over apron drain of 20*5 mm size flat iron strip on edge @ 25 mm c/c ends with welded to 40*40*6 mm angle frame with two or more coats of anti corrisive paint as per drawing, specification and instruction all complete. | RM | 143.29 | 2000 | 286580 | Railing Works | Boundary Fence | 5omm pole used for prepration of 50mm black polein gap of 2m wirth 25*25*4mm angle and 7mm diagonally iron rod an d 62*62mm size mesh and then 3*20mm sheet grill making 0.15m height and done fabrication | RWW19 | 50mm black iron pole kept in 2m gap with 25mm*25mm*4mm angle frame with 7mm iron rod and 62mm*62mm keep mesh diagonally install and 3mm*20mm iron sheet grill of 0.15mm high prepared and fabricated on top and done primer paint.
12X12 MM SOLID CORE SQ. IRON ROD GRILL WORKS Providing, Making anmd fixing of MS Grill in windows with 4.5*20 mm iron strips frame in 12*12 mm solid core square iron rod placed in 150 mm c/c in perfect line and level as per drawing, specification and instruction all complete | SQM | 202.97 | 2152 | 436791.44 | Railing Works | Boundary Fence | 7mm iron rod used for prepration of 50mm black polein gap of 2m wirth 25*25*4mm angle and 7mm diagonally iron rod an d 62*62mm size mesh and then 3*20mm sheet grill making 0.15m height and done fabrication | RWW19 | 50mm black iron pole kept in 2m gap with 25mm*25mm*4mm angle frame with 7mm iron rod and 62mm*62mm keep mesh diagonally install and 3mm*20mm iron sheet grill of 0.15mm high prepared and fabricated on top and done primer paint.
STAINLESS STEEL RAILING WORKS Providing, making, fixing and finishing 50 mm dia. stainless steel handrail of height 900 mm with 50 mm dia. post in every 2 m distance and three layers of 38 mm dia at middle portion as per drawing specification and instruction of the Consultant/Engineer, all complete. | RM | 91.16 | 3200 | 291712 | Railing Works | Boundary Fence | 5omm pole used for prepration of 50mm black polein gap of 2m wirth 25*25*4mm angle and 7mm diagonally iron rod an d 62*62mm size mesh and then 3*20mm sheet grill making 0.15m height and done fabrication | RWW19 | 50mm black iron pole kept in 2m gap with 25mm*25mm*4mm angle frame with 7mm iron rod and 62mm*62mm keep mesh diagonally install and 3mm*20mm iron sheet grill of 0.15mm high prepared and fabricated on top and done primer paint.
EXPANSION JOINT TREATMENT ON FLOORING WORKS Providing, fixing and applying of 25mm - 100 mm wide Expansion Joint on floor with Polysulphide Sealant ( Perma Polyseal or equivalent ) covering with bonding agent and cement mortar including filling the gaps by thermocol having 18gauge aluminium sheet covering on base with Perma seal covering on top as per drawings, specifications and instructions of site Engineers all complete. | RM | 73.63 | 2500 | 184075 | Railing Works | Boundary Fence | 5omm pole used for prepration of 50mm black polein gap of 2m wirth 25*25*4mm angle and 7mm diagonally iron rod an d 62*62mm size mesh and then 3*20mm sheet grill making 0.15m height and done fabrication | RWW19 | 50mm black iron pole kept in 2m gap with 25mm*25mm*4mm angle frame with 7mm iron rod and 62mm*62mm keep mesh diagonally install and 3mm*20mm iron sheet grill of 0.15mm high prepared and fabricated on top and done primer paint.
EXPANSION JOINT TREATMENT ON VERTICAL WALL WORKS Providing, fixing and applying of 25mm - 100 mm wide Expansion Joint on vertical wall ( Inside ) filling the gaps by thermocol having 18g aluminium sheet covering on outside as per drawings, specifications and instructions of site engineers all complete. | RM | 67.07 | 3500 | 234745 | Preparation Works | beautification work | 5" *5" cm size mesh used for plantation of tree for this digging of soil 45cm and 4piesce of 5"*5"cm mesh installed and 1m high tree guard is amde ,watering and fertilizer doing work | SPW012 | Plantation of tree,digging hole of 45cm diameter 4nos of 3*20mm GI sheet and 5*5cm size GImesh and making 1m height tree guard for safety, watering and fertilization etc with transportation.
PUNNING WORKS Providing and rubbing 3 mm thik cement sand punning on basement shear wall in cement sand (1:1) as per drawing, specification and instruction all complete | SQM | 836.43 | 376.6 | 314999.54 | Roofing Works | roof work | 6mm water proof ply used in false ceiling done on 50mm*75mm size agrakh grame or room of 0.6m*0.9m | WCW08 | 50mm*75mm size agrakh wood 0.6mm*0.9mmroom (frame) and then installing different ceiling.(6mm water proof plywood )
IRON SPIRAL STAIRCASE WORKS Providing, Making and fixing 1.5 m dia.spiral iron staircase including 100 mm dia. Post, 38*38 mm baluster and hand rail, primer paint etc.as per design, specification and intruction all complete | RM | 3.66 | 7500 | 27450 | Iron Grill Works | Staircase | gas welding in stainless steel pipe for 38mm dia stainless handrailing where 38mm dia vertical pipe kept in 2m gap and in betwwen use 25mm dia horizonatal pipe pipe | RWW020 | 38mm dia stainless steel hainrail where 2m gap 38mm stainless steel vertical post keep and in between haindraila nd bottom two horizontal25mm dia stainless steel member kept and railing made and installed.
Earth Removal Works | CUM | 1133.14 | 300 | 339942 | Flooring Works | mosic work | Marble Flooring Works | FE007 | Cutting and placing 15-18 mm Marble 1:2 Cement sand mortar without polishing
Excavation Works | CUM | 1133.14 | 400 | 453256 | Earthwork | Manual Excavation | Hard soil and soft rock | EW002 | Manual Excavation of hard Soil and soft rock lift up to 1.5 m and disposal of up to 10m
Plaster in Beam and Column | SQ.M | 2319.7 | 500 | 1159850 | Formwork | Column Formwork | Ply formwork for column | SFW001 | Ply formwork in Column
Rolling Shutter | SQM | 150 | 3000 | 450000 | Iron Grill Works | Rolling Shutters | Iron Rolling Shutters | IW001 | Supply and place iron rolling shutter all complete.
Toughed Glass Glass Partition in GF | SQM | 50 | 7500 | 375000 | paint work | distemper work | washable distemper used in one coat primer and two coat washable disptemper | WP034 | one coat of primer with two coat of readywashable distemper use
Front Glass Facade Works on alluminium frame | SQM | 236.989 | 8500 | 2014406.5 | paint work | platic failt work | plastic failt used in one layer | WP031 | one layer use plastic failt
Main Door | pcs | 1 | 75000 | 75000 | Railing Works | Staircase | Wood and iron Railing For Staircase | RW03 | Supply and place Iron wood railing in the staircase.
Earth Filling Works | CUM | 283.286 | 300 | 84985.8 | Flooring Works | Granite Works | Granite Skiriting | FW008 | Granite skirting works in 1:4 cement sand mortar
PCC Work | Sqm | 350 | 1411.2 | 493920 | Flooring Works | mosic work | Marble Flooring Works | FE007 | Cutting and placing 15-18 mm Marble 1:2 Cement sand mortar without polishing
Plaster In Compound Wall | SQ.M | 133.829 | 550 | 73605.95 | Paints Works | Wall Putty Work | Two Coat wall Putty | PW007 | Two layers of Wall Putty over the plastered surface
Pani Patti | R.M | 300 | 350 | 105000 | Finishing Works | Decorative Plaster | Rain Beat | PW006 | 20 mm Plaster Patti, Rain Beat, or Jhalar above plaster
External Plaster | SQM | 1075.48 | 1000 | 1075480 | Paints Works | Wall Putty Work | Two Coat wall Putty | PW007 | Two layers of Wall Putty over the plastered surface
Stone Sloing | SQ.M | 350 | 1500 | 525000 | Soling Work | Stone Soling | Stone Soling | SW002 | Stone Soling Works
Brick Work in Substructure | CUM | 1 | 14000 | 14000 | Soling Work | Brick Soling | Brick Soling | SW001 | Flat Brick Soling Works spreading of sand
Brick Work in Compound Wall | CUM | 8.9286 | 15885 | 141830.33 | Iron Grill Works | Misc Iron Structures | Grill Works | IW008 | Supply and place iron grill of appropriate design in window or other opening all complete.
UPVC Window Fixing All complete | SQ.M | 275.093 | 8500 | 2338290.5 | Door Window Panel | Window Panel | UPVC | DWP002 | Supply and Place UPVC window panels as per design and specification
Door Panel Fitting all Complete | SQ.M | 5 | 10000 | 50000 | Door Window Panel | Wooden Door Panel | Door Net Readymade panel | DWP008 | Supply and place readymade door net panels of approved design and quality, with appropriate door accessories all complete
Fixing Door Window Frames | CUM | 0.63921 | 250000 | 159801.25 | Door Window Frames | Fixing Door Window Frames | handle for frame | DWP014 | installation of 4mm mirror/glass for window.
Formwork and Shuttering Works | SQ.M | 4036.71 | 750 | 3027532.5 | Flooring Works | Granite Works | Granite Skiriting | FW008 | Granite skirting works in 1:4 cement sand mortar
Rebar Works | MT | 111.566 | 145000 | 16177070 | Flooring Works | mosic work | Marble Flooring Works | FE007 | Cutting and placing 15-18 mm Marble 1:2 Cement sand mortar without polishing
9 inch Brick Work in Superstructure | CUM | 290.311 | 15885 | 4611590.23 | Formwork | excavation protection | trench wall upto 1.5n to 3m | SFW14 | on trench formwork of walling upto depth of 1.5m to 3m.
RCC Work | CUM | 794.674 | 15876 | 12616244.42 | Flooring Works | mosic work | Marble Flooring Works | FE007 | Cutting and placing 15-18 mm Marble 1:2 Cement sand mortar without polishing
4 inch Brick work Partition Wall | SQM | 153.346 | 3000 | 460038 | Masonary work | Brick Work | chuna surti mix(1:2) | LBM1 | Brick Work. Supplying preparing and construction of brickwall work of approved quality with 1:1:1 chuna, surti and sand mortar ratio with 30 m lead
Toilets | SQM | 232.342 | 3766 | 874999.97 | Flooring Works | Tile Works | TIle Skirting | FW007 | Tile skirting works in 1:4 cement sand mortar
Terrace & Balcony Tiles | SQM | 511.152 | 2500 | 1277880 | Formwork | Beam and Slab | lime used for concrete terraced roof | RW013 | preparing and installing 10cm thick lime concrete terraced roof (1:1:3)
Car Poarch Tiles | SQM | 10 | 2500 | 25000 | Flooring Works | Tile Works | TIle Skirting | FW007 | Tile skirting works in 1:4 cement sand mortar
Granite in Staircase and Common Area | SQM | 297.398 | 5500 | 1635689 | Iron Grill Works | Staircase | Spiral Staircase | IW003 | Supply and place Spiral Staircase of Appropriate size
Granite in Staircase Nosing | RM | 125 | 1000 | 125000 | Railing Works | Staircase | Stainless Steel railing | RW01 | Supply and place stainless steel railing in the staircase of height 90cm
Granite in Window Sill and Parapet Wall | M | 50 | 1500 | 75000 | Skirting and Trims | Tirms | Granite work on Sill, Lintel and parapet | FW009 | Granite skirting works in 1:4 cement sand mortar in Lintel, sill, parapet and other horizontal and vertical surface with required nosing and chamfering
Parapet Railing Works | RM | 79.2683 | 5000 | 396341.5 | Flooring Works | Granite Works | Granite Skiriting | FW008 | Granite skirting works in 1:4 cement sand mortar
Staircase Railing Works | R.M | 45.7317 | 6500 | 297256.05 | Railing Works | Staircase | Stainless Steel railing | RW01 | Supply and place stainless steel railing in the staircase of height 90cm
Water Proofing | SQ.M | 1115.24 | 550 | 613382 | paint work | distemper work | washable distemper used in one coat primer and two coat washable disptemper | WP034 | one coat of primer with two coat of readywashable distemper use
Internal Plaster | SQ.M | 2116.36 | 500 | 1058180 | paint work | distemper work | washable distemper used in one coat primer and two coat washable disptemper | WP034 | one coat of primer with two coat of readywashable distemper use
Tile in Kitchens | SQM | 92.9368 | 3000 | 278810.4 | paint work | platic failt work | roofing grade bitumen used in plastic failt work | WP031 | one layer use plastic failt
Wall Putty Works | SQ.M | 5511.54 | 150 | 826731 | Flooring Works | mosic work | Marble Flooring Works | FE007 | Cutting and placing 15-18 mm Marble 1:2 Cement sand mortar without polishing
False Ceiling Works | SQ.M | 446.097 | 1000 | 446097 | False Ceiling and Decorative Works | False Ceilling | Gypsum Board False Ceiling | Dec001 | Installation of Gypsum Board False Ceiling of Approved Design all complete
Floor Punning (Masino) | SQ.M | 300 | 350 | 105000 | Screeding and Punning | Punning | 3 mm Punning | FE004 | 3 mm thick cement punning floor finish above screeding
Screeding (Kora Masino) | SQ.M | 1910.32 | 750 | 1432740 | Screeding and Punning | Screeding | 75 mm Screedinng | FW003 | 75 mm screeding flooring finish with 1:2:4 concrete
Wall Punning Works | SQ.M | 720 | 350 | 252000 | Flooring Works | Granite Works | Granite Skiriting | FW008 | Granite skirting works in 1:4 cement sand mortar
Exterior Painting | SQ.M | 1075.48 | 750 | 806610 | Formwork | stairacse | beylli support used in circular staircase plyboard formwork | SFW008 | circular bharang area use of plyboard
Interior Painting | SQ.M | 4436.06 | 120 | 532327.2 | paint work | red oxide paint | red oxide paint used without aster one coat red oxide is done | WP029 | without aster do one coat red oxide paint
Wall Putty In Ceiling | SQ.M | 1500 | 100 | 150000 | False Ceiling and Decorative Works | False Ceilling | Gypsum Board False Ceiling | Dec001 | Installation of Gypsum Board False Ceiling of Approved Design all complete
Furniture Works in 1 set Modular Kitchen | SQM | 11.6171 | 35000 | 406598.5 | Formwork | stairacse | beylli support used in circular staircase plyboard formwork | SFW008 | circular bharang area use of plyboard
Excavation Works | CUM | 1133.14 | 529 | 599431.06 | Earthwork | Manual Excavation | Hard soil and soft rock | EW002 | Manual Excavation of hard Soil and soft rock lift up to 1.5 m and disposal of up to 10m
Earth Removal Works | CUM | 1133.14 | 200 | 226628 | Flooring Works | mosic work | Marble Flooring Works | FE007 | Cutting and placing 15-18 mm Marble 1:2 Cement sand mortar without polishing
Earth Filling Works | CUM | 339.94 | 300 | 101982 | Flooring Works | Granite Works | Granite Skiriting | FW008 | Granite skirting works in 1:4 cement sand mortar
Stone Soliing | SQ.M | 403.66 | 1500 | 605490 | Soling Work | Stone Soling | Stone Soling | SW002 | Stone Soling Works
Compound Wall | CUM | 19.2 | 15885 | 304992 | Filling and Compaction Work | Earth Filling and compactionn | Manual filling and compaction of sand | EW007 | Manual filling, spreading, watering, and compacting of sand in 15 cm layers with a lead of 10 m
PCC Work | Sqm | 552.35 | 1411.2 | 779476.32 | Flooring Works | mosic work | Marble Flooring Works | FE007 | Cutting and placing 15-18 mm Marble 1:2 Cement sand mortar without polishing
Rebar Works | MT | 126.51 | 145000 | 18343950 | Flooring Works | mosic work | Marble Flooring Works | FE007 | Cutting and placing 15-18 mm Marble 1:2 Cement sand mortar without polishing
Formwork and Shuttering Works | SQ.M | 4078.74 | 700 | 2855118 | Flooring Works | Granite Works | Granite Skiriting | FW008 | Granite skirting works in 1:4 cement sand mortar
Fixing Door Window Frames | CUM | 0.91 | 2 | 1.82 | Door Window Frames | Fixing Door Window Frames | handle for frame | DWP014 | installation of 4mm mirror/glass for window.
Door Panel Fitting all Complete | SQ.M | 48.75 | 3 | 146.25 | Door Window Panel | Wooden Door Panel | Door Net Readymade panel | DWP008 | Supply and place readymade door net panels of approved design and quality, with appropriate door accessories all complete
Fixing Window | SQ.M | 116.71 | 8500 | 992035 | Door Window Panel | Window Panel | UPVC | DWP002 | Supply and Place UPVC window panels as per design and specification
Main Door | pcs | 1 | 75000 | 75000 | Railing Works | Staircase | Wood and iron Railing For Staircase | RW03 | Supply and place Iron wood railing in the staircase.
Front Facade Works | SQM | 400 | 7500 | 3000000 | Flooring Works | mosic work | Marble Flooring Works | FE007 | Cutting and placing 15-18 mm Marble 1:2 Cement sand mortar without polishing
Plaster in Beam and Column | SQ.M | 1667.61 | 500 | 833805 | Formwork | Column Formwork | Ply formwork for column | SFW001 | Ply formwork in Column
External Plaster | SQM | 1075.48 | 750 | 806610 | Paints Works | Wall Putty Work | Two Coat wall Putty | PW007 | Two layers of Wall Putty over the plastered surface
Pani Patti | R.M | 300 | 350 | 105000 | Finishing Works | Decorative Plaster | Rain Beat | PW006 | 20 mm Plaster Patti, Rain Beat, or Jhalar above plaster
Plaster In Compound Wall | SQ.M | 169.91 | 550 | 93450.5 | Paints Works | Wall Putty Work | Two Coat wall Putty | PW007 | Two layers of Wall Putty over the plastered surface
Wall Punning Works | SQ.M | 770.92 | 350 | 269822 | Flooring Works | Granite Works | Granite Skiriting | FW008 | Granite skirting works in 1:4 cement sand mortar
Screeding (Kora Masino) | SQ.M | 1315.63 | 750 | 986722.5 | Screeding and Punning | Screeding | 75 mm Screedinng | FW003 | 75 mm screeding flooring finish with 1:2:4 concrete
Wall Putty Works | SQ.M | 5467.89 | 150 | 820183.5 | Flooring Works | mosic work | Marble Flooring Works | FE007 | Cutting and placing 15-18 mm Marble 1:2 Cement sand mortar without polishing
Wall Putty In Ceiling | SQ.M | 2431.2 | 120 | 291744 | False Ceiling and Decorative Works | False Ceilling | Gypsum Board False Ceiling | Dec001 | Installation of Gypsum Board False Ceiling of Approved Design all complete
Excavation Works | CUM | 1133.14 | 529 | 599431.06 | Earthwork | Manual Excavation | Hard soil and soft rock | EW002 | Manual Excavation of hard Soil and soft rock lift up to 1.5 m and disposal of up to 10m
Earth Removal Works | CUM | 1133.14 | 200 | 226628 | Flooring Works | mosic work | Marble Flooring Works | FE007 | Cutting and placing 15-18 mm Marble 1:2 Cement sand mortar without polishing
Earth Filling Works | CUM | 339.94 | 300 | 101982 | Flooring Works | Granite Works | Granite Skiriting | FW008 | Granite skirting works in 1:4 cement sand mortar
Stone Soliing | SQ.M | 403.66 | 1500 | 605490 | Soling Work | Stone Soling | Stone Soling | SW002 | Stone Soling Works
Compound Wall | CUM | 19.2 | 15885 | 304992 | Filling and Compaction Work | Earth Filling and compactionn | Manual filling and compaction of sand | EW007 | Manual filling, spreading, watering, and compacting of sand in 15 cm layers with a lead of 10 m
PCC Work | Sqm | 552.35 | 1411.2 | 779476.32 | Flooring Works | mosic work | Marble Flooring Works | FE007 | Cutting and placing 15-18 mm Marble 1:2 Cement sand mortar without polishing
Rebar Works | MT | 126.51 | 145000 | 18343950 | Flooring Works | mosic work | Marble Flooring Works | FE007 | Cutting and placing 15-18 mm Marble 1:2 Cement sand mortar without polishing
Formwork and Shuttering Works | SQ.M | 4078.74 | 700 | 2855118 | Flooring Works | Granite Works | Granite Skiriting | FW008 | Granite skirting works in 1:4 cement sand mortar
Fixing Door Window Frames | CUM | 0.91 | 2 | 1.82 | Door Window Frames | Fixing Door Window Frames | handle for frame | DWP014 | installation of 4mm mirror/glass for window.
Door Panel Fitting all Complete | SQ.M | 48.75 | 3 | 146.25 | Door Window Panel | Wooden Door Panel | Door Net Readymade panel | DWP008 | Supply and place readymade door net panels of approved design and quality, with appropriate door accessories all complete
Fixing Window | SQ.M | 116.71 | 8500 | 992035 | Door Window Panel | Window Panel | UPVC | DWP002 | Supply and Place UPVC window panels as per design and specification
Main Door | pcs | 1 | 75000 | 75000 | Railing Works | Staircase | Wood and iron Railing For Staircase | RW03 | Supply and place Iron wood railing in the staircase.
Front Facade Works | SQM | 400 | 7500 | 3000000 | Flooring Works | mosic work | Marble Flooring Works | FE007 | Cutting and placing 15-18 mm Marble 1:2 Cement sand mortar without polishing
Plaster in Beam and Column | SQ.M | 1667.61 | 500 | 833805 | Formwork | Column Formwork | Ply formwork for column | SFW001 | Ply formwork in Column
External Plaster | SQM | 1075.48 | 750 | 806610 | Paints Works | Wall Putty Work | Two Coat wall Putty | PW007 | Two layers of Wall Putty over the plastered surface
Pani Patti | R.M | 300 | 350 | 105000 | Finishing Works | Decorative Plaster | Rain Beat | PW006 | 20 mm Plaster Patti, Rain Beat, or Jhalar above plaster
Plaster In Compound Wall | SQ.M | 169.91 | 550 | 93450.5 | Paints Works | Wall Putty Work | Two Coat wall Putty | PW007 | Two layers of Wall Putty over the plastered surface
Wall Punning Works | SQ.M | 770.92 | 350 | 269822 | Flooring Works | Granite Works | Granite Skiriting | FW008 | Granite skirting works in 1:4 cement sand mortar
Screeding (Kora Masino) | SQ.M | 1315.63 | 750 | 986722.5 | Screeding and Punning | Screeding | 75 mm Screedinng | FW003 | 75 mm screeding flooring finish with 1:2:4 concrete
Wall Putty Works | SQ.M | 5467.89 | 150 | 820183.5 | Flooring Works | mosic work | Marble Flooring Works | FE007 | Cutting and placing 15-18 mm Marble 1:2 Cement sand mortar without polishing
Wall Putty In Ceiling | SQ.M | 2431.2 | 120 | 291744 | False Ceiling and Decorative Works | False Ceilling | Gypsum Board False Ceiling | Dec001 | Installation of Gypsum Board False Ceiling of Approved Design all complete
MACHINE MADE CLAT TILE Providing and laying approved standard quality and patterns machine made clay tile standard make on slope roofing over 20 mm thick (1:3) mortar backing as per drawing, specification and instruction all complete. | SQM | 116.78 | 4500 | 525510 | Iron Grill Works | Misc Iron Structures | decorative partical board work complete done by material and prepreation of 3layer 12mm thick decorative prelamination particle board | WCW029 | prepration of alumunium frame 3 layer of 12mm thick decorative pre lamination partical board installation work
FINISHING WORKS ON WALL SURFACE Providing and plastering with specified mortar mix ratio in any level, size and shape of wall plastering for copings of parapet wall etc. as required including racking, watering, cleaning and cost of necessary scaffolding work of total height of building as per drawing, specification and instruction all complete. a) CEMENT SAND PLASTER (1:4) ON WALL | SQM | 4767.23 | 550 | 2621976.5 | Preparation Works | beautification work | small tress ready sor plantation used for plantation of tree for this digging of soil 45cm and 4piesce of 5"*5"cm mesh installed and 1m high tree guard is amde ,watering and fertilizer doing work | SPW012 | Plantation of tree,digging hole of 45cm diameter 4nos of 3*20mm GI sheet and 5*5cm size GImesh and making 1m height tree guard for safety, watering and fertilization etc with transportation.
FINISHING WORKS ON CONCRETE SURFACE Providing and plastering with specified mortar mix ratio in any level, size and shape of wall including chamfered edges of beams and vertical slab, ceiling, band, blocks, different type of moulding and carnices including plastering for copings of parapet wall etc. as required including racking, watering, cleaning and cost of necessary scaffolding work of total height of building as per drawing, specification and instruction all complete. a) CEMENT SAND PLASTER (1:3) ON CONCRETE SURFACE | SQM | 9185.76 | 450 | 4133592 | Preparation Works | beautification work | chemical fertilizer used for plantation of tree for this digging of soil 45cm and 4piesce of 5"*5"cm mesh installed and 1m high tree guard is amde ,watering and fertilizer doing work | SPW012 | Plantation of tree,digging hole of 45cm diameter 4nos of 3*20mm GI sheet and 5*5cm size GImesh and making 1m height tree guard for safety, watering and fertilization etc with transportation.
As built drawing ( 3 Copies of hard copy and one digital copy) of builbing | Job | 1 | 150000 | 150000 | Railing Works | Staircase | handrailing made from sessauu of size 3"*4" and fetting done all done complete | RWW24 | Sesau wood 3"*4" size handrail made and fitting done.
LIME SHURKHI PLASTER Providing and laying lime shurkhi plaster (1:2) on exposed surface of brick wall in any height with smooth finishing as per drawing, specification and instruction all complete | SQM | 1439.5 | 3766 | 5421157 | Masonary work | Brick Work | gas cutter used in dismantling of brick wall and cleaning and stacking brick | DMW14 | claening and making break ready which is taken out from old brick wall and stacked. From(mud mix wall)
Provide insurance for the works from approved agencies/ organization for the loss or damage to works, Plant, Materials, Equipment property and personnel enjury or death as required. Payment shall be made after submission of policy document and bill. | Job | 1 | 1000000 | 1000000 | Preparation Works | beautification work | small tress ready sor plantation used for plantation of tree for this digging of soil 45cm and 4piesce of 5"*5"cm mesh installed and 1m high tree guard is amde ,watering and fertilizer doing work | SPW012 | Plantation of tree,digging hole of 45cm diameter 4nos of 3*20mm GI sheet and 5*5cm size GImesh and making 1m height tree guard for safety, watering and fertilization etc with transportation.
ENAMEL PAINTING Providing and painting to wooden doors frame and surface with two or more coats of Enamel paint over one coat primer as per drawing, specification and instruction all complete. | SQM | 393.97 | 350 | 137889.5 | Iron Grill Works | Misc Iron Structures | decorative partical board work complete done by material and prepreation of 3layer 12mm thick decorative prelamination particle board | WCW029 | prepration of alumunium frame 3 layer of 12mm thick decorative pre lamination partical board installation work
DECORATIVE PLASTER WORKS Decorative plastering with specified mortar mix ratio in any level, size and shape on plastering for copings of parapet wall etc. as required including racking, watering, cleaning and cost of necessary scaffolding work of total height of building as per drawing, specification and instruction all complete. a) DECORATIVE PLASTER IN CEMENT SAND (1:3) | RM | 131.1 | 393.6 | 51600.96 | Preparation Works | beautification work | small tress ready sor plantation used for plantation of tree for this digging of soil 45cm and 4piesce of 5"*5"cm mesh installed and 1m high tree guard is amde ,watering and fertilizer doing work | SPW012 | Plantation of tree,digging hole of 45cm diameter 4nos of 3*20mm GI sheet and 5*5cm size GImesh and making 1m height tree guard for safety, watering and fertilization etc with transportation.
Provide and maintain all the lights, guards, Baricading, netting, and watching for the protection of the works for safty and convience for the public and others as per contract, specification and instruction of the consultant. | Job | 1 | 50000 | 50000 | Preparation Works | beautification work | small tress ready sor plantation used for plantation of tree for this digging of soil 45cm and 4piesce of 5"*5"cm mesh installed and 1m high tree guard is amde ,watering and fertilizer doing work | SPW012 | Plantation of tree,digging hole of 45cm diameter 4nos of 3*20mm GI sheet and 5*5cm size GImesh and making 1m height tree guard for safety, watering and fertilization etc with transportation.
SILICON PAINTING ON EXPOSED BRICK SURFACE Providing and painting to exposed brick surface with two or more coats of silicon paint over one coat primer as per drawing, specification and instruction all complete. | SQM | 850.32 | 500 | 425160 | Iron Grill Works | Misc Iron Structures | primer paint used in diffrerent iron angle fabricated grill and primere painting done | RWW08 | different size iron angle fabrication done and primer paint to make ready
Provide safty equipments (Helmet, Belts, Boot, Net etc.) for the engineer and other staff at the site for the period of contract as per specification and instruction of consultant | Job | 1 | 25000 | 25000 | Preparation Works | beautification work | 5" *5" cm size mesh used for plantation of tree for this digging of soil 45cm and 4piesce of 5"*5"cm mesh installed and 1m high tree guard is amde ,watering and fertilizer doing work | SPW012 | Plantation of tree,digging hole of 45cm diameter 4nos of 3*20mm GI sheet and 5*5cm size GImesh and making 1m height tree guard for safety, watering and fertilization etc with transportation.
WHITE PUTTY ON PLASTERED SURFACE WORKS Providing and applying 2 mm thick Birla or equivalent white putty on internal plaster surface on wall, Column, Beam, ceiling with smooth finishing by Trowel and sand paper as per drawing, specification and instruction all complete | SQM | 13851 | 150 | 2077650 | Preparation Works | beautification work | small tress ready sor plantation used for plantation of tree for this digging of soil 45cm and 4piesce of 5"*5"cm mesh installed and 1m high tree guard is amde ,watering and fertilizer doing work | SPW012 | Plantation of tree,digging hole of 45cm diameter 4nos of 3*20mm GI sheet and 5*5cm size GImesh and making 1m height tree guard for safety, watering and fertilization etc with transportation.
WATER PROOFING ON BASEMENT, ROOF, TERRACE AND TOILETS Providing and applying of two coats of perma shield ( Two component acrylic polymer modified cementious flexible membrane system) With 3 inch thick PCC (1:2:4 )with nominal reinforcement on RCC roof top, terrace, toilets etc. including injection system (pressure grouting) as per specification and instruction all complete. | SQM | 1166.27 | 750 | 874702.5 | Preparation Works | beautification work | chemical fertilizer used for plantation of tree for this digging of soil 45cm and 4piesce of 5"*5"cm mesh installed and 1m high tree guard is amde ,watering and fertilizer doing work | SPW012 | Plantation of tree,digging hole of 45cm diameter 4nos of 3*20mm GI sheet and 5*5cm size GImesh and making 1m height tree guard for safety, watering and fertilization etc with transportation.
Dismentalling of existing RCC building of 35'*30' and store usable material inside campus area and carriying away rubbish material out side as per instruction all complete | Job | 1 | 200000 | 200000 | Preparation Works | beautification work | chemical fertilizer used for plantation of tree for this digging of soil 45cm and 4piesce of 5"*5"cm mesh installed and 1m high tree guard is amde ,watering and fertilizer doing work | SPW012 | Plantation of tree,digging hole of 45cm diameter 4nos of 3*20mm GI sheet and 5*5cm size GImesh and making 1m height tree guard for safety, watering and fertilization etc with transportation.
SCREEDING WORKS Providing 50 MM thick screeding on floor and skirting finish with PCC (1:2:4 with stone chips) inclusive of providing floor hardner @ 3 kg/ 10 Sq.ft and neat cement punning (1:1) finish using power trowel etc. maintening proper slope, line, level and curing as per drawing, specification and instruction all complete. | SQM | 1681.35 | 650 | 1092877.5 | Flooring Works | mosic work | carborandum used in 25mm mosic flooring on 20mm concrete mix(1:2:4) on top of that 5mm thick white cement and marble chip(1:1) | FW0011 | 25mm thick mosic flooring. doing 20mm cement concrete(1:2:4) ontop do 5mm thick(1:1)white cement and marble chip using and rubbing and ploishing.
EARTH WORK IN EXCAVATION IN SOFT SOIL USING EXCAVATOR Earthwork in excavation in soft soil using hydroloc excavator in foundation, basement etc. in all kind of soil including dressing of sides, ramming of bottom, lift upto 5 m, staking of excavated materials at appropriate place as per drawing, specification and instruction all complete. | CUM | 2844.22 | 250 | 711055 | Preparation Works | beautification work | chemical fertilizer used for plantation of tree for this digging of soil 45cm and 4piesce of 5"*5"cm mesh installed and 1m high tree guard is amde ,watering and fertilizer doing work | SPW012 | Plantation of tree,digging hole of 45cm diameter 4nos of 3*20mm GI sheet and 5*5cm size GImesh and making 1m height tree guard for safety, watering and fertilization etc with transportation.
PLINTH PROTECTION WORKS APRON AND APRON DRAIN 1000 mm wide apron and apron drain of 230 mm clear width and 150 to 600 mm clear depth with one layer brick soling, PCC (1:3:6), Filling, screeding (1:2:4) with neat cement sand punning (1:1) as per construction detail drawing, specification and instruction all complete. | RM | 143.29 | 4500 | 644805 | Railing Works | Boundary Fence | 5omm pole used for prepration of 50mm black polein gap of 2m wirth 25*25*4mm angle and 7mm diagonally iron rod an d 62*62mm size mesh and then 3*20mm sheet grill making 0.15m height and done fabrication | RWW19 | 50mm black iron pole kept in 2m gap with 25mm*25mm*4mm angle frame with 7mm iron rod and 62mm*62mm keep mesh diagonally install and 3mm*20mm iron sheet grill of 0.15mm high prepared and fabricated on top and done primer paint.
EARTH WORK IN EXCAVATION WITH DRESSING MANUALLY IN SOFT SOIL Earthwork in excavation with dressing in soft soil manually in foundation, basement etc. in all kind of soil including dressing of sides, ramming of bottom, lift upto 5 m, staking of excavated materials at appropriate place as per drawing, specification and instruction all complete. | CUM | 948.07 | 350 | 331824.5 | Preparation Works | beautification work | small tress ready sor plantation used for plantation of tree for this digging of soil 45cm and 4piesce of 5"*5"cm mesh installed and 1m high tree guard is amde ,watering and fertilizer doing work | SPW012 | Plantation of tree,digging hole of 45cm diameter 4nos of 3*20mm GI sheet and 5*5cm size GImesh and making 1m height tree guard for safety, watering and fertilization etc with transportation.
MARBLE FLOORING WORKS 16 mm thick Marble slab flooring and skirting of approved colour and pattern including 38-50 mm screeding (1:2:4) beneath it at bottom as the base with polishing, joint sealing between the granite, maintening proper slope, line and level including moulding to the edges of the granite where as necessary as per drawing, specification and instruction all complete. | SQM | 1057.56 | 4500 | 4759020 | Preparation Works | beautification work | 5" *5" cm size mesh used for plantation of tree for this digging of soil 45cm and 4piesce of 5"*5"cm mesh installed and 1m high tree guard is amde ,watering and fertilizer doing work | SPW012 | Plantation of tree,digging hole of 45cm diameter 4nos of 3*20mm GI sheet and 5*5cm size GImesh and making 1m height tree guard for safety, watering and fertilization etc with transportation.
MS GRATING COVER WORKS MS grating over apron drain of 20*5 mm size flat iron strip on edge @ 25 mm c/c ends with welded to 40*40*6 mm angle frame with two or more coats of anti corrisive paint as per drawing, specification and instruction all complete. | RM | 143.29 | 2000 | 286580 | Railing Works | Boundary Fence | 5omm pole used for prepration of 50mm black polein gap of 2m wirth 25*25*4mm angle and 7mm diagonally iron rod an d 62*62mm size mesh and then 3*20mm sheet grill making 0.15m height and done fabrication | RWW19 | 50mm black iron pole kept in 2m gap with 25mm*25mm*4mm angle frame with 7mm iron rod and 62mm*62mm keep mesh diagonally install and 3mm*20mm iron sheet grill of 0.15mm high prepared and fabricated on top and done primer paint.
MOULDING ON STAIRCASE NOSING Providing and grinding on staircase nosing including polishing etc. as per drawing, specification and instruction all complete | SQM | 45.32 | 180.4 | 8175.73 | Iron Grill Works | Staircase | gas welding in stainless steel pipe for 38mm dia stainless handrailing where 38mm dia vertical pipe kept in 2m gap and in betwwen use 25mm dia horizonatal pipe pipe | RWW020 | 38mm dia stainless steel hainrail where 2m gap 38mm stainless steel vertical post keep and in between haindraila nd bottom two horizontal25mm dia stainless steel member kept and railing made and installed.
EARTH FILLING Earth filling with excavated soil in foundation, floors etc. in all kind of soil including dressing of sides, ramming in bottom, in 150mm layers by layer ramming with sprincle water as per drawing, specification and instruction all complete. | CUM | 619.02 | 200 | 123804 | Preparation Works | beautification work | chemical fertilizer used for plantation of tree for this digging of soil 45cm and 4piesce of 5"*5"cm mesh installed and 1m high tree guard is amde ,watering and fertilizer doing work | SPW012 | Plantation of tree,digging hole of 45cm diameter 4nos of 3*20mm GI sheet and 5*5cm size GImesh and making 1m height tree guard for safety, watering and fertilization etc with transportation.
12X12 MM SOLID CORE SQ. IRON ROD GRILL WORKS Providing, Making anmd fixing of MS Grill in windows with 4.5*20 mm iron strips frame in 12*12 mm solid core square iron rod placed in 150 mm c/c in perfect line and level as per drawing, specification and instruction all complete | SQM | 202.97 | 2152 | 436791.44 | Railing Works | Boundary Fence | 7mm iron rod used for prepration of 50mm black polein gap of 2m wirth 25*25*4mm angle and 7mm diagonally iron rod an d 62*62mm size mesh and then 3*20mm sheet grill making 0.15m height and done fabrication | RWW19 | 50mm black iron pole kept in 2m gap with 25mm*25mm*4mm angle frame with 7mm iron rod and 62mm*62mm keep mesh diagonally install and 3mm*20mm iron sheet grill of 0.15mm high prepared and fabricated on top and done primer paint.
NON SKID CERAMIC TILE FLOORING Providing and laying approved standard quality and patterns non glazed non skid colour ceramic tile standard make and of size with 38-40 mm thick screeding beneath it bottom for base maintening proper required slope including filling joints with cement base grout etc. as per drawing, specification and instruction all complete. | SQM | 274.08 | 3000 | 822240 | Preparation Works | beautification work | small tress ready sor plantation used for plantation of tree for this digging of soil 45cm and 4piesce of 5"*5"cm mesh installed and 1m high tree guard is amde ,watering and fertilizer doing work | SPW012 | Plantation of tree,digging hole of 45cm diameter 4nos of 3*20mm GI sheet and 5*5cm size GImesh and making 1m height tree guard for safety, watering and fertilization etc with transportation.
STAINLESS STEEL RAILING WORKS Providing, making, fixing and finishing 50 mm dia. stainless steel handrail of height 900 mm with 50 mm dia. post in every 2 m distance and three layers of 38 mm dia at middle portion as per drawing specification and instruction of the Consultant/Engineer, all complete. | RM | 91.16 | 3200 | 291712 | Railing Works | Boundary Fence | 5omm pole used for prepration of 50mm black polein gap of 2m wirth 25*25*4mm angle and 7mm diagonally iron rod an d 62*62mm size mesh and then 3*20mm sheet grill making 0.15m height and done fabrication | RWW19 | 50mm black iron pole kept in 2m gap with 25mm*25mm*4mm angle frame with 7mm iron rod and 62mm*62mm keep mesh diagonally install and 3mm*20mm iron sheet grill of 0.15mm high prepared and fabricated on top and done primer paint.
CERAMIC WALL TILE Providing and laying approved standard quality and patterns glazed colour ceramic tile standard make in wall over 20 mm thick (1:3) mortar backing including 100 mm wide decorative border tile as approved colour laying in 2.00 m height on wall with filling joints with cement base grout etc. as per drawing, specification and instruction all complete. | SQM | 425.33 | 3000 | 1275990 | Preparation Works | beautification work | chemical fertilizer used for plantation of tree for this digging of soil 45cm and 4piesce of 5"*5"cm mesh installed and 1m high tree guard is amde ,watering and fertilizer doing work | SPW012 | Plantation of tree,digging hole of 45cm diameter 4nos of 3*20mm GI sheet and 5*5cm size GImesh and making 1m height tree guard for safety, watering and fertilization etc with transportation.
EXPANSION JOINT TREATMENT ON FLOORING WORKS Providing, fixing and applying of 25mm - 100 mm wide Expansion Joint on floor with Polysulphide Sealant ( Perma Polyseal or equivalent ) covering with bonding agent and cement mortar including filling the gaps by thermocol having 18gauge aluminium sheet covering on base with Perma seal covering on top as per drawings, specifications and instructions of site Engineers all complete. | RM | 73.63 | 2500 | 184075 | Railing Works | Boundary Fence | 5omm pole used for prepration of 50mm black polein gap of 2m wirth 25*25*4mm angle and 7mm diagonally iron rod an d 62*62mm size mesh and then 3*20mm sheet grill making 0.15m height and done fabrication | RWW19 | 50mm black iron pole kept in 2m gap with 25mm*25mm*4mm angle frame with 7mm iron rod and 62mm*62mm keep mesh diagonally install and 3mm*20mm iron sheet grill of 0.15mm high prepared and fabricated on top and done primer paint.
SHEET PILLING (SHORING WORKS) Providing, preparing, installing and fixing upto 5.00 m depth of sheet piling of MS pipe and sheets false work including necessary supports and removing after completion | SQM | 635.69 | 1500 | 953535 | Preparation Works | beautification work | 5" *5" cm size mesh used for plantation of tree for this digging of soil 45cm and 4piesce of 5"*5"cm mesh installed and 1m high tree guard is amde ,watering and fertilizer doing work | SPW012 | Plantation of tree,digging hole of 45cm diameter 4nos of 3*20mm GI sheet and 5*5cm size GImesh and making 1m height tree guard for safety, watering and fertilization etc with transportation.
EXPANSION JOINT TREATMENT ON VERTICAL WALL WORKS Providing, fixing and applying of 25mm - 100 mm wide Expansion Joint on vertical wall ( Inside ) filling the gaps by thermocol having 18g aluminium sheet covering on outside as per drawings, specifications and instructions of site engineers all complete. | RM | 67.07 | 3500 | 234745 | Preparation Works | beautification work | 5" *5" cm size mesh used for plantation of tree for this digging of soil 45cm and 4piesce of 5"*5"cm mesh installed and 1m high tree guard is amde ,watering and fertilizer doing work | SPW012 | Plantation of tree,digging hole of 45cm diameter 4nos of 3*20mm GI sheet and 5*5cm size GImesh and making 1m height tree guard for safety, watering and fertilization etc with transportation.
MACHINE MADE CLAT TILE Providing and laying approved standard quality and patterns machine made clay tile standard make on slope roofing over 20 mm thick (1:3) mortar backing as per drawing, specification and instruction all complete. | SQM | 116.78 | 4500 | 525510 | Iron Grill Works | Misc Iron Structures | decorative partical board work complete done by material and prepreation of 3layer 12mm thick decorative prelamination particle board | WCW029 | prepration of alumunium frame 3 layer of 12mm thick decorative pre lamination partical board installation work
BOULDER SOLING Providing and laying stone boulder soling over compacted earth including mechanical compaction as per drawing, specification and instruction all complete. | CUM | 312.59 | 2000 | 625180 | Iron Grill Works | Misc Iron Structures | decorative partical board work complete done by material and prepreation of 3layer 12mm thick decorative prelamination particle board | WCW029 | prepration of alumunium frame 3 layer of 12mm thick decorative pre lamination partical board installation work
BRICK WORKS BRICK SOLING Providing and laying first class brick in one layer dry flat brick soling with sand sealing and mechanical compaction as per drawing, specification and instruction all complete. | SQM | 1121.29 | 600 | 672774 | Masonary work | Brick Work | gas cutter used in dismantling of brick wall and cleaning and stacking brick | DMW14 | claening and making break ready which is taken out from old brick wall and stacked. From(mud mix wall)
BRICK WALL IN FOUNDATION AND SUPERSTRUCTURE Brickwork in cement and sand mortar of specified mix ratio with first class brick of standard size and shape in wall, window sill, copings, lintels etc. made to perfect line and level, shape and plumb including settingout, socking of bricks, scaffoldings, racking the joints, curing the works etc. as per drawing, specification and instruction all complete. b) In cement sand mortar (1:6) ratio in superstructure with local made bricks of any size | CUM | 328.11 | 14112 | 4630288.32 | Preparation Works | beautification work | small tress ready sor plantation used for plantation of tree for this digging of soil 45cm and 4piesce of 5"*5"cm mesh installed and 1m high tree guard is amde ,watering and fertilizer doing work | SPW012 | Plantation of tree,digging hole of 45cm diameter 4nos of 3*20mm GI sheet and 5*5cm size GImesh and making 1m height tree guard for safety, watering and fertilization etc with transportation.
IRON SPIRAL STAIRCASE WORKS Providing, Making and fixing 1.5 m dia.spiral iron staircase including 100 mm dia. Post, 38*38 mm baluster and hand rail, primer paint etc.as per design, specification and intruction all complete | RM | 3.66 | 7500 | 27450 | Iron Grill Works | Staircase | gas welding in stainless steel pipe for 38mm dia stainless handrailing where 38mm dia vertical pipe kept in 2m gap and in betwwen use 25mm dia horizonatal pipe pipe | RWW020 | 38mm dia stainless steel hainrail where 2m gap 38mm stainless steel vertical post keep and in between haindraila nd bottom two horizontal25mm dia stainless steel member kept and railing made and installed.
MACHINE MADE BRICK WALL IN SUPERSTRUCTURE Providing and laying machine made first class farefaced brick wall in superstructure as per drawing, specification and instruction all complete a) In cement sand mortar (1:6) ratio in superstructure with first class machine made bricks of any height | CUM | 182.96 | 19404 | 3550155.84 | Preparation Works | beautification work | small tress ready sor plantation used for plantation of tree for this digging of soil 45cm and 4piesce of 5"*5"cm mesh installed and 1m high tree guard is amde ,watering and fertilizer doing work | SPW012 | Plantation of tree,digging hole of 45cm diameter 4nos of 3*20mm GI sheet and 5*5cm size GImesh and making 1m height tree guard for safety, watering and fertilization etc with transportation.
HALF BRICK WALL IN SUPERSTRUCTURE Half Brickwork in cement and sand mortar of specified mix ratio with first class brick of standard size and shape in wall, window sill, copings, lintels etc. made to perfect line and level, shape and plumb including settingout, socking of bricks, scaffoldings, racking the joints, curing the works etc. as per drawing, specification and instruction all complete. In cement sand mortar (1:4) ratio in superstructure with local made bricks of any size | SQM | 161.3 | 4304 | 694235.2 | Preparation Works | beautification work | small tress ready sor plantation used for plantation of tree for this digging of soil 45cm and 4piesce of 5"*5"cm mesh installed and 1m high tree guard is amde ,watering and fertilizer doing work | SPW012 | Plantation of tree,digging hole of 45cm diameter 4nos of 3*20mm GI sheet and 5*5cm size GImesh and making 1m height tree guard for safety, watering and fertilization etc with transportation.
ENAMEL PAINTING Providing and painting to wooden doors frame and surface with two or more coats of Enamel paint over one coat primer as per drawing, specification and instruction all complete. | SQM | 393.97 | 350 | 137889.5 | Iron Grill Works | Misc Iron Structures | decorative partical board work complete done by material and prepreation of 3layer 12mm thick decorative prelamination particle board | WCW029 | prepration of alumunium frame 3 layer of 12mm thick decorative pre lamination partical board installation work
MACHINE MADE HALF BRICK WALL c) In cement sand mortar (1:4) ratio in half brick thick Clading wall with first classMachine made bricks of any size | SQM | 294.89 | 6994 | 2062460.66 | Flooring Works | stone flooring work | 50mm thick flag stone used in cement and sand(1:4) | FW0015 | 50mm thick flag stone/chaapney stone used for flooring in (1:4)cement and sand
SILICON PAINTING ON EXPOSED BRICK SURFACE Providing and painting to exposed brick surface with two or more coats of silicon paint over one coat primer as per drawing, specification and instruction all complete. | SQM | 850.32 | 500 | 425160 | Iron Grill Works | Misc Iron Structures | primer paint used in diffrerent iron angle fabricated grill and primere painting done | RWW08 | different size iron angle fabrication done and primer paint to make ready
WATER PROOFING ON BASEMENT, ROOF, TERRACE AND TOILETS Providing and applying of two coats of perma shield ( Two component acrylic polymer modified cementious flexible membrane system) With 3 inch thick PCC (1:2:4 )with nominal reinforcement on RCC roof top, terrace, toilets etc. including injection system (pressure grouting) as per specification and instruction all complete. | SQM | 1166.27 | 750 | 874702.5 | Preparation Works | beautification work | chemical fertilizer used for plantation of tree for this digging of soil 45cm and 4piesce of 5"*5"cm mesh installed and 1m high tree guard is amde ,watering and fertilizer doing work | SPW012 | Plantation of tree,digging hole of 45cm diameter 4nos of 3*20mm GI sheet and 5*5cm size GImesh and making 1m height tree guard for safety, watering and fertilization etc with transportation.
CONCRETE WORKS Providing, mixing, placing, compacting and curing PCC in level course in foundation and floors with necessary expansion gaps and including side form works for end part as per drawing, specification and instruction all complete. a) M10 (1:3:6) 100 MM THICK | CUM | 107.31 | 10584 | 1135769.04 | Preparation Works | beautification work | small tress ready sor plantation used for plantation of tree for this digging of soil 45cm and 4piesce of 5"*5"cm mesh installed and 1m high tree guard is amde ,watering and fertilizer doing work | SPW012 | Plantation of tree,digging hole of 45cm diameter 4nos of 3*20mm GI sheet and 5*5cm size GImesh and making 1m height tree guard for safety, watering and fertilization etc with transportation.
PLINTH PROTECTION WORKS APRON AND APRON DRAIN 1000 mm wide apron and apron drain of 230 mm clear width and 150 to 600 mm clear depth with one layer brick soling, PCC (1:3:6), Filling, screeding (1:2:4) with neat cement sand punning (1:1) as per construction detail drawing, specification and instruction all complete. | RM | 143.29 | 4500 | 644805 | Railing Works | Boundary Fence | 5omm pole used for prepration of 50mm black polein gap of 2m wirth 25*25*4mm angle and 7mm diagonally iron rod an d 62*62mm size mesh and then 3*20mm sheet grill making 0.15m height and done fabrication | RWW19 | 50mm black iron pole kept in 2m gap with 25mm*25mm*4mm angle frame with 7mm iron rod and 62mm*62mm keep mesh diagonally install and 3mm*20mm iron sheet grill of 0.15mm high prepared and fabricated on top and done primer paint.
MS GRATING COVER WORKS MS grating over apron drain of 20*5 mm size flat iron strip on edge @ 25 mm c/c ends with welded to 40*40*6 mm angle frame with two or more coats of anti corrisive paint as per drawing, specification and instruction all complete. | RM | 143.29 | 2000 | 286580 | Railing Works | Boundary Fence | 5omm pole used for prepration of 50mm black polein gap of 2m wirth 25*25*4mm angle and 7mm diagonally iron rod an d 62*62mm size mesh and then 3*20mm sheet grill making 0.15m height and done fabrication | RWW19 | 50mm black iron pole kept in 2m gap with 25mm*25mm*4mm angle frame with 7mm iron rod and 62mm*62mm keep mesh diagonally install and 3mm*20mm iron sheet grill of 0.15mm high prepared and fabricated on top and done primer paint.
CONCRETE WORKS Providing, mixing, placing Machine mix PCC for RCC M20 (1:1.5:3) For Mat, Beam, Slab, Lift wall, Staircase etc. at any height as per drawing, specification and instruction of the engineer all complete a) (CONCRETE) M20 (1:1.5:3) FOR MAT, SLAB, BEAM ETC. | CUM | 2046.74 | 15876 | 32494044.24 | Preparation Works | beautification work | chemical fertilizer used for plantation of tree for this digging of soil 45cm and 4piesce of 5"*5"cm mesh installed and 1m high tree guard is amde ,watering and fertilizer doing work | SPW012 | Plantation of tree,digging hole of 45cm diameter 4nos of 3*20mm GI sheet and 5*5cm size GImesh and making 1m height tree guard for safety, watering and fertilization etc with transportation.
12X12 MM SOLID CORE SQ. IRON ROD GRILL WORKS Providing, Making anmd fixing of MS Grill in windows with 4.5*20 mm iron strips frame in 12*12 mm solid core square iron rod placed in 150 mm c/c in perfect line and level as per drawing, specification and instruction all complete | SQM | 202.97 | 2152 | 436791.44 | Railing Works | Boundary Fence | 7mm iron rod used for prepration of 50mm black polein gap of 2m wirth 25*25*4mm angle and 7mm diagonally iron rod an d 62*62mm size mesh and then 3*20mm sheet grill making 0.15m height and done fabrication | RWW19 | 50mm black iron pole kept in 2m gap with 25mm*25mm*4mm angle frame with 7mm iron rod and 62mm*62mm keep mesh diagonally install and 3mm*20mm iron sheet grill of 0.15mm high prepared and fabricated on top and done primer paint.
STAINLESS STEEL RAILING WORKS Providing, making, fixing and finishing 50 mm dia. stainless steel handrail of height 900 mm with 50 mm dia. post in every 2 m distance and three layers of 38 mm dia at middle portion as per drawing specification and instruction of the Consultant/Engineer, all complete. | RM | 91.16 | 3200 | 291712 | Railing Works | Boundary Fence | 5omm pole used for prepration of 50mm black polein gap of 2m wirth 25*25*4mm angle and 7mm diagonally iron rod an d 62*62mm size mesh and then 3*20mm sheet grill making 0.15m height and done fabrication | RWW19 | 50mm black iron pole kept in 2m gap with 25mm*25mm*4mm angle frame with 7mm iron rod and 62mm*62mm keep mesh diagonally install and 3mm*20mm iron sheet grill of 0.15mm high prepared and fabricated on top and done primer paint.
CONCRETE WORKS Providing, mixing, placing compacting and curing Machine mix, PCC for RCC works for Column as per drawing, specification and instruction all complete. a) M25 (1:1:2) FOR COLUMN | CUM | 313.11 | 17640 | 5523260.4 | Formwork | Column Formwork | prepration,installation and removal of formwork in colum including ioling,neiling. | SFW001 | Ply formwork in Column
EXPANSION JOINT TREATMENT ON FLOORING WORKS Providing, fixing and applying of 25mm - 100 mm wide Expansion Joint on floor with Polysulphide Sealant ( Perma Polyseal or equivalent ) covering with bonding agent and cement mortar including filling the gaps by thermocol having 18gauge aluminium sheet covering on base with Perma seal covering on top as per drawings, specifications and instructions of site Engineers all complete. | RM | 73.63 | 2500 | 184075 | Railing Works | Boundary Fence | 5omm pole used for prepration of 50mm black polein gap of 2m wirth 25*25*4mm angle and 7mm diagonally iron rod an d 62*62mm size mesh and then 3*20mm sheet grill making 0.15m height and done fabrication | RWW19 | 50mm black iron pole kept in 2m gap with 25mm*25mm*4mm angle frame with 7mm iron rod and 62mm*62mm keep mesh diagonally install and 3mm*20mm iron sheet grill of 0.15mm high prepared and fabricated on top and done primer paint.
STEEL REINFORCEMENT BARS Providing, supplying, cutting, febricating, erecting and placing in position binding with 18 SWG binding wire including cover block etc. in foundation and superstructure as per drawing, specification and instruction all complete. (Fe 415 TMT Bars) | TON | 396.65 | 110000 | 43631500 | Iron Grill Works | Misc Iron Structures | decorative partical board work complete done by material and prepreation of 3layer 12mm thick decorative prelamination particle board | WCW029 | prepration of alumunium frame 3 layer of 12mm thick decorative pre lamination partical board installation work
CENTERING AND SHUTTRING WORK Providing, fabricating, erecting and fixing in position plained centering and shuttring of 20 mm thick plywood true to the line and level including steel props propping, staging, applying shutter removing emulsion oil as approved, required bracing, chamfering corners (of exposed edges) of beams, columns, walls, etc., making leak proof joints etc. and also include removing and dismantling the afforesaid assembly after specified or as approved period from the day of casting of concrete include leads as per drawing, specification and instruction all complete. | SQM | 9927 | 700 | 6948900 | Railing Works | Boundary Fence | 5omm pole used for prepration of 50mm black polein gap of 2m wirth 25*25*4mm angle and 7mm diagonally iron rod an d 62*62mm size mesh and then 3*20mm sheet grill making 0.15m height and done fabrication | RWW19 | 50mm black iron pole kept in 2m gap with 25mm*25mm*4mm angle frame with 7mm iron rod and 62mm*62mm keep mesh diagonally install and 3mm*20mm iron sheet grill of 0.15mm high prepared and fabricated on top and done primer paint.
EXPANSION JOINT TREATMENT ON VERTICAL WALL WORKS Providing, fixing and applying of 25mm - 100 mm wide Expansion Joint on vertical wall ( Inside ) filling the gaps by thermocol having 18g aluminium sheet covering on outside as per drawings, specifications and instructions of site engineers all complete. | RM | 67.07 | 3500 | 234745 | Preparation Works | beautification work | 5" *5" cm size mesh used for plantation of tree for this digging of soil 45cm and 4piesce of 5"*5"cm mesh installed and 1m high tree guard is amde ,watering and fertilizer doing work | SPW012 | Plantation of tree,digging hole of 45cm diameter 4nos of 3*20mm GI sheet and 5*5cm size GImesh and making 1m height tree guard for safety, watering and fertilization etc with transportation.
WOOD WORKS DOOR FRAME Providing and fixing in position seasoned dressed sal timber frames in doors, and ventilators of specified section (100*125 mm) assembled with wooden nails including cost of iron hold fast, screws etc. and applying two coats of black japan paint to the surface contacting as per drawing, specification and instruction all complete. | CUM | 21.01 | 200000 | 4202000 | Preparation Works | beautification work | small tress ready sor plantation used for plantation of tree for this digging of soil 45cm and 4piesce of 5"*5"cm mesh installed and 1m high tree guard is amde ,watering and fertilizer doing work | SPW012 | Plantation of tree,digging hole of 45cm diameter 4nos of 3*20mm GI sheet and 5*5cm size GImesh and making 1m height tree guard for safety, watering and fertilization etc with transportation.
PANELLED DOOR SHUTTER WORKS Providing and fixing in position 35-38 mm thick seasoned sal wood panelled door shutter (single or double leaf) with necessary hardware fittings with 2 nos. 300 mm long iron cp tower bolts, 2 nos. iron cp handles, 1 no. alldrop of best quality as per drawing, specification and instruction all complete. | SQM | 61.8 | 26900 | 1662420 | Railing Works | Boundary Fence | iron grill 3*20(in weight)used for prepration of 50mm black polein gap of 2m wirth 25*25*4mm angle and 7mm diagonally iron rod an d 62*62mm size mesh and then 3*20mm sheet grill making 0.15m height and done fabrication | RWW19 | 50mm black iron pole kept in 2m gap with 25mm*25mm*4mm angle frame with 7mm iron rod and 62mm*62mm keep mesh diagonally install and 3mm*20mm iron sheet grill of 0.15mm high prepared and fabricated on top and done primer paint.
IRON SPIRAL STAIRCASE WORKS Providing, Making and fixing 1.5 m dia.spiral iron staircase including 100 mm dia. Post, 38*38 mm baluster and hand rail, primer paint etc.as per design, specification and intruction all complete | RM | 3.66 | 7500 | 27450 | Iron Grill Works | Staircase | gas welding in stainless steel pipe for 38mm dia stainless handrailing where 38mm dia vertical pipe kept in 2m gap and in betwwen use 25mm dia horizonatal pipe pipe | RWW020 | 38mm dia stainless steel hainrail where 2m gap 38mm stainless steel vertical post keep and in between haindraila nd bottom two horizontal25mm dia stainless steel member kept and railing made and installed.
SOLID CORE DOOR SHUTTER WORKS Providing and fixing in position 38 mm thick water proof ply solid core single or double leaf both side 4 mm thick natural teak faced door shutters including necessary hardware fittings with 2 nos. 300 mm long iron cp tower bolts, 2 nos. iron cp handles, 1 no. mortice lock of best quality as per drawing, specification and instruction all complete. | SQM | 50.26 | 9146 | 459677.96 | Railing Works | Boundary Fence | 5omm pole used for prepration of 50mm black polein gap of 2m wirth 25*25*4mm angle and 7mm diagonally iron rod an d 62*62mm size mesh and then 3*20mm sheet grill making 0.15m height and done fabrication | RWW19 | 50mm black iron pole kept in 2m gap with 25mm*25mm*4mm angle frame with 7mm iron rod and 62mm*62mm keep mesh diagonally install and 3mm*20mm iron sheet grill of 0.15mm high prepared and fabricated on top and done primer paint.
FINISHING WORKS ON WALL SURFACE Providing and plastering with specified mortar mix ratio in any level, size and shape of wall plastering for copings of parapet wall etc. as required including racking, watering, cleaning and cost of necessary scaffolding work of total height of building as per drawing, specification and instruction all complete. a) CEMENT SAND PLASTER (1:4) ON WALL | SQM | 4767.23 | 550 | 2621976.5 | Preparation Works | beautification work | small tress ready sor plantation used for plantation of tree for this digging of soil 45cm and 4piesce of 5"*5"cm mesh installed and 1m high tree guard is amde ,watering and fertilizer doing work | SPW012 | Plantation of tree,digging hole of 45cm diameter 4nos of 3*20mm GI sheet and 5*5cm size GImesh and making 1m height tree guard for safety, watering and fertilization etc with transportation.
FINISHING WORKS ON CONCRETE SURFACE Providing and plastering with specified mortar mix ratio in any level, size and shape of wall including chamfered edges of beams and vertical slab, ceiling, band, blocks, different type of moulding and carnices including plastering for copings of parapet wall etc. as required including racking, watering, cleaning and cost of necessary scaffolding work of total height of building as per drawing, specification and instruction all complete. a) CEMENT SAND PLASTER (1:3) ON CONCRETE SURFACE | SQM | 9185.76 | 450 | 4133592 | Preparation Works | beautification work | chemical fertilizer used for plantation of tree for this digging of soil 45cm and 4piesce of 5"*5"cm mesh installed and 1m high tree guard is amde ,watering and fertilizer doing work | SPW012 | Plantation of tree,digging hole of 45cm diameter 4nos of 3*20mm GI sheet and 5*5cm size GImesh and making 1m height tree guard for safety, watering and fertilization etc with transportation.
LIME SHURKHI PLASTER Providing and laying lime shurkhi plaster (1:2) on exposed surface of brick wall in any height with smooth finishing as per drawing, specification and instruction all complete | SQM | 1439.5 | 3766 | 5421157 | Masonary work | Brick Work | gas cutter used in dismantling of brick wall and cleaning and stacking brick | DMW14 | claening and making break ready which is taken out from old brick wall and stacked. From(mud mix wall)
DECORATIVE PLASTER WORKS Decorative plastering with specified mortar mix ratio in any level, size and shape on plastering for copings of parapet wall etc. as required including racking, watering, cleaning and cost of necessary scaffolding work of total height of building as per drawing, specification and instruction all complete. a) DECORATIVE PLASTER IN CEMENT SAND (1:3) | RM | 131.1 | 393.6 | 51600.96 | Preparation Works | beautification work | small tress ready sor plantation used for plantation of tree for this digging of soil 45cm and 4piesce of 5"*5"cm mesh installed and 1m high tree guard is amde ,watering and fertilizer doing work | SPW012 | Plantation of tree,digging hole of 45cm diameter 4nos of 3*20mm GI sheet and 5*5cm size GImesh and making 1m height tree guard for safety, watering and fertilization etc with transportation.
WHITE PUTTY ON PLASTERED SURFACE WORKS Providing and applying 2 mm thick Birla or equivalent white putty on internal plaster surface on wall, Column, Beam, ceiling with smooth finishing by Trowel and sand paper as per drawing, specification and instruction all complete | SQM | 13851 | 150 | 2077650 | Preparation Works | beautification work | small tress ready sor plantation used for plantation of tree for this digging of soil 45cm and 4piesce of 5"*5"cm mesh installed and 1m high tree guard is amde ,watering and fertilizer doing work | SPW012 | Plantation of tree,digging hole of 45cm diameter 4nos of 3*20mm GI sheet and 5*5cm size GImesh and making 1m height tree guard for safety, watering and fertilization etc with transportation.
SCREEDING WORKS Providing 50 MM thick screeding on floor and skirting finish with PCC (1:2:4 with stone chips) inclusive of providing floor hardner @ 3 kg/ 10 Sq.ft and neat cement punning (1:1) finish using power trowel etc. maintening proper slope, line, level and curing as per drawing, specification and instruction all complete. | SQM | 1681.35 | 650 | 1092877.5 | Flooring Works | mosic work | carborandum used in 25mm mosic flooring on 20mm concrete mix(1:2:4) on top of that 5mm thick white cement and marble chip(1:1) | FW0011 | 25mm thick mosic flooring. doing 20mm cement concrete(1:2:4) ontop do 5mm thick(1:1)white cement and marble chip using and rubbing and ploishing.
MARBLE FLOORING WORKS 16 mm thick Marble slab flooring and skirting of approved colour and pattern including 38-50 mm screeding (1:2:4) beneath it at bottom as the base with polishing, joint sealing between the granite, maintening proper slope, line and level including moulding to the edges of the granite where as necessary as per drawing, specification and instruction all complete. | SQM | 1057.56 | 4500 | 4759020 | Preparation Works | beautification work | 5" *5" cm size mesh used for plantation of tree for this digging of soil 45cm and 4piesce of 5"*5"cm mesh installed and 1m high tree guard is amde ,watering and fertilizer doing work | SPW012 | Plantation of tree,digging hole of 45cm diameter 4nos of 3*20mm GI sheet and 5*5cm size GImesh and making 1m height tree guard for safety, watering and fertilization etc with transportation.
MOULDING ON STAIRCASE NOSING Providing and grinding on staircase nosing including polishing etc. as per drawing, specification and instruction all complete | SQM | 45.32 | 180.4 | 8175.73 | Iron Grill Works | Staircase | gas welding in stainless steel pipe for 38mm dia stainless handrailing where 38mm dia vertical pipe kept in 2m gap and in betwwen use 25mm dia horizonatal pipe pipe | RWW020 | 38mm dia stainless steel hainrail where 2m gap 38mm stainless steel vertical post keep and in between haindraila nd bottom two horizontal25mm dia stainless steel member kept and railing made and installed.
NON SKID CERAMIC TILE FLOORING Providing and laying approved standard quality and patterns non glazed non skid colour ceramic tile standard make and of size with 38-40 mm thick screeding beneath it bottom for base maintening proper required slope including filling joints with cement base grout etc. as per drawing, specification and instruction all complete. | SQM | 274.08 | 3000 | 822240 | Preparation Works | beautification work | small tress ready sor plantation used for plantation of tree for this digging of soil 45cm and 4piesce of 5"*5"cm mesh installed and 1m high tree guard is amde ,watering and fertilizer doing work | SPW012 | Plantation of tree,digging hole of 45cm diameter 4nos of 3*20mm GI sheet and 5*5cm size GImesh and making 1m height tree guard for safety, watering and fertilization etc with transportation.
CERAMIC WALL TILE Providing and laying approved standard quality and patterns glazed colour ceramic tile standard make in wall over 20 mm thick (1:3) mortar backing including 100 mm wide decorative border tile as approved colour laying in 2.00 m height on wall with filling joints with cement base grout etc. as per drawing, specification and instruction all complete. | SQM | 425.33 | 3000 | 1275990 | Preparation Works | beautification work | chemical fertilizer used for plantation of tree for this digging of soil 45cm and 4piesce of 5"*5"cm mesh installed and 1m high tree guard is amde ,watering and fertilizer doing work | SPW012 | Plantation of tree,digging hole of 45cm diameter 4nos of 3*20mm GI sheet and 5*5cm size GImesh and making 1m height tree guard for safety, watering and fertilization etc with transportation.
MACHINE MADE CLAT TILE Providing and laying approved standard quality and patterns machine made clay tile standard make on slope roofing over 20 mm thick (1:3) mortar backing as per drawing, specification and instruction all complete. | SQM | 116.78 | 4500 | 525510 | Iron Grill Works | Misc Iron Structures | decorative partical board work complete done by material and prepreation of 3layer 12mm thick decorative prelamination particle board | WCW029 | prepration of alumunium frame 3 layer of 12mm thick decorative pre lamination partical board installation work
ENAMEL PAINTING Providing and painting to wooden doors frame and surface with two or more coats of Enamel paint over one coat primer as per drawing, specification and instruction all complete. | SQM | 393.97 | 350 | 137889.5 | Iron Grill Works | Misc Iron Structures | decorative partical board work complete done by material and prepreation of 3layer 12mm thick decorative prelamination particle board | WCW029 | prepration of alumunium frame 3 layer of 12mm thick decorative pre lamination partical board installation work
SILICON PAINTING ON EXPOSED BRICK SURFACE Providing and painting to exposed brick surface with two or more coats of silicon paint over one coat primer as per drawing, specification and instruction all complete. | SQM | 850.32 | 500 | 425160 | Iron Grill Works | Misc Iron Structures | primer paint used in diffrerent iron angle fabricated grill and primere painting done | RWW08 | different size iron angle fabrication done and primer paint to make ready
WATER PROOFING ON BASEMENT, ROOF, TERRACE AND TOILETS Providing and applying of two coats of perma shield ( Two component acrylic polymer modified cementious flexible membrane system) With 3 inch thick PCC (1:2:4 )with nominal reinforcement on RCC roof top, terrace, toilets etc. including injection system (pressure grouting) as per specification and instruction all complete. | SQM | 1166.27 | 750 | 874702.5 | Preparation Works | beautification work | chemical fertilizer used for plantation of tree for this digging of soil 45cm and 4piesce of 5"*5"cm mesh installed and 1m high tree guard is amde ,watering and fertilizer doing work | SPW012 | Plantation of tree,digging hole of 45cm diameter 4nos of 3*20mm GI sheet and 5*5cm size GImesh and making 1m height tree guard for safety, watering and fertilization etc with transportation.
PLINTH PROTECTION WORKS APRON AND APRON DRAIN 1000 mm wide apron and apron drain of 230 mm clear width and 150 to 600 mm clear depth with one layer brick soling, PCC (1:3:6), Filling, screeding (1:2:4) with neat cement sand punning (1:1) as per construction detail drawing, specification and instruction all complete. | RM | 143.29 | 4500 | 644805 | Railing Works | Boundary Fence | 5omm pole used for prepration of 50mm black polein gap of 2m wirth 25*25*4mm angle and 7mm diagonally iron rod an d 62*62mm size mesh and then 3*20mm sheet grill making 0.15m height and done fabrication | RWW19 | 50mm black iron pole kept in 2m gap with 25mm*25mm*4mm angle frame with 7mm iron rod and 62mm*62mm keep mesh diagonally install and 3mm*20mm iron sheet grill of 0.15mm high prepared and fabricated on top and done primer paint.
MS GRATING COVER WORKS MS grating over apron drain of 20*5 mm size flat iron strip on edge @ 25 mm c/c ends with welded to 40*40*6 mm angle frame with two or more coats of anti corrisive paint as per drawing, specification and instruction all complete. | RM | 143.29 | 2000 | 286580 | Railing Works | Boundary Fence | 5omm pole used for prepration of 50mm black polein gap of 2m wirth 25*25*4mm angle and 7mm diagonally iron rod an d 62*62mm size mesh and then 3*20mm sheet grill making 0.15m height and done fabrication | RWW19 | 50mm black iron pole kept in 2m gap with 25mm*25mm*4mm angle frame with 7mm iron rod and 62mm*62mm keep mesh diagonally install and 3mm*20mm iron sheet grill of 0.15mm high prepared and fabricated on top and done primer paint.
12X12 MM SOLID CORE SQ. IRON ROD GRILL WORKS Providing, Making anmd fixing of MS Grill in windows with 4.5*20 mm iron strips frame in 12*12 mm solid core square iron rod placed in 150 mm c/c in perfect line and level as per drawing, specification and instruction all complete | SQM | 202.97 | 2152 | 436791.44 | Railing Works | Boundary Fence | 7mm iron rod used for prepration of 50mm black polein gap of 2m wirth 25*25*4mm angle and 7mm diagonally iron rod an d 62*62mm size mesh and then 3*20mm sheet grill making 0.15m height and done fabrication | RWW19 | 50mm black iron pole kept in 2m gap with 25mm*25mm*4mm angle frame with 7mm iron rod and 62mm*62mm keep mesh diagonally install and 3mm*20mm iron sheet grill of 0.15mm high prepared and fabricated on top and done primer paint.
STAINLESS STEEL RAILING WORKS Providing, making, fixing and finishing 50 mm dia. stainless steel handrail of height 900 mm with 50 mm dia. post in every 2 m distance and three layers of 38 mm dia at middle portion as per drawing specification and instruction of the Consultant/Engineer, all complete. | RM | 91.16 | 3200 | 291712 | Railing Works | Boundary Fence | 5omm pole used for prepration of 50mm black polein gap of 2m wirth 25*25*4mm angle and 7mm diagonally iron rod an d 62*62mm size mesh and then 3*20mm sheet grill making 0.15m height and done fabrication | RWW19 | 50mm black iron pole kept in 2m gap with 25mm*25mm*4mm angle frame with 7mm iron rod and 62mm*62mm keep mesh diagonally install and 3mm*20mm iron sheet grill of 0.15mm high prepared and fabricated on top and done primer paint.
EXPANSION JOINT TREATMENT ON FLOORING WORKS Providing, fixing and applying of 25mm - 100 mm wide Expansion Joint on floor with Polysulphide Sealant ( Perma Polyseal or equivalent ) covering with bonding agent and cement mortar including filling the gaps by thermocol having 18gauge aluminium sheet covering on base with Perma seal covering on top as per drawings, specifications and instructions of site Engineers all complete. | RM | 73.63 | 2500 | 184075 | Railing Works | Boundary Fence | 5omm pole used for prepration of 50mm black polein gap of 2m wirth 25*25*4mm angle and 7mm diagonally iron rod an d 62*62mm size mesh and then 3*20mm sheet grill making 0.15m height and done fabrication | RWW19 | 50mm black iron pole kept in 2m gap with 25mm*25mm*4mm angle frame with 7mm iron rod and 62mm*62mm keep mesh diagonally install and 3mm*20mm iron sheet grill of 0.15mm high prepared and fabricated on top and done primer paint.
EXPANSION JOINT TREATMENT ON VERTICAL WALL WORKS Providing, fixing and applying of 25mm - 100 mm wide Expansion Joint on vertical wall ( Inside ) filling the gaps by thermocol having 18g aluminium sheet covering on outside as per drawings, specifications and instructions of site engineers all complete. | RM | 67.07 | 3500 | 234745 | Preparation Works | beautification work | 5" *5" cm size mesh used for plantation of tree for this digging of soil 45cm and 4piesce of 5"*5"cm mesh installed and 1m high tree guard is amde ,watering and fertilizer doing work | SPW012 | Plantation of tree,digging hole of 45cm diameter 4nos of 3*20mm GI sheet and 5*5cm size GImesh and making 1m height tree guard for safety, watering and fertilization etc with transportation.
IRON SPIRAL STAIRCASE WORKS Providing, Making and fixing 1.5 m dia.spiral iron staircase including 100 mm dia. Post, 38*38 mm baluster and hand rail, primer paint etc.as per design, specification and intruction all complete | RM | 3.66 | 7500 | 27450 | Iron Grill Works | Staircase | gas welding in stainless steel pipe for 38mm dia stainless handrailing where 38mm dia vertical pipe kept in 2m gap and in betwwen use 25mm dia horizonatal pipe pipe | RWW020 | 38mm dia stainless steel hainrail where 2m gap 38mm stainless steel vertical post keep and in between haindraila nd bottom two horizontal25mm dia stainless steel member kept and railing made and installed.
SITE CLEARENCE WORK Providing and clearing of site as per instruction all complete | JOB | 1 | 100000 | 100000 | Concrete Works | RCC | M20 Machine mix | RCCM20 | 1:1.5:3 RCC Works, M20 Grade Concrete using machine
As built drawing ( 3 Copies of hard copy and one digital copy) of builbing | Job | 1 | 150000 | 150000 | Railing Works | Staircase | railing work complete all materials for 3/4"*3/4*size sewer pipe railinf and 3"*4"size sal or sessauu handrail made and done primer paint | RWW25 | from 3mm/4mm" * 3mm/4mm size suwere pipe railing is made. from sal or sesau of size 3"*4" handrailing is made and primer paint is done.
Provide insurance for the works from approved agencies/ organization for the loss or damage to works, Plant, Materials, Equipment property and personnel enjury or death as required. Payment shall be made after submission of policy document and bill. | Job | 1 | 1000000 | 1000000 | Preparation Works | beautification work | 5" *5" cm size mesh used for plantation of tree for this digging of soil 45cm and 4piesce of 5"*5"cm mesh installed and 1m high tree guard is amde ,watering and fertilizer doing work | SPW012 | Plantation of tree,digging hole of 45cm diameter 4nos of 3*20mm GI sheet and 5*5cm size GImesh and making 1m height tree guard for safety, watering and fertilization etc with transportation.
Provide and maintain all the lights, guards, Baricading, netting, and watching for the protection of the works for safty and convience for the public and others as per contract, specification and instruction of the consultant. | Job | 1 | 50000 | 50000 | Preparation Works | beautification work | 5" *5" cm size mesh used for plantation of tree for this digging of soil 45cm and 4piesce of 5"*5"cm mesh installed and 1m high tree guard is amde ,watering and fertilizer doing work | SPW012 | Plantation of tree,digging hole of 45cm diameter 4nos of 3*20mm GI sheet and 5*5cm size GImesh and making 1m height tree guard for safety, watering and fertilization etc with transportation.
Provide safty equipments (Helmet, Belts, Boot, Net etc.) for the engineer and other staff at the site for the period of contract as per specification and instruction of consultant | Job | 1 | 25000 | 25000 | Preparation Works | beautification work | chemical fertilizer used for plantation of tree for this digging of soil 45cm and 4piesce of 5"*5"cm mesh installed and 1m high tree guard is amde ,watering and fertilizer doing work | SPW012 | Plantation of tree,digging hole of 45cm diameter 4nos of 3*20mm GI sheet and 5*5cm size GImesh and making 1m height tree guard for safety, watering and fertilization etc with transportation.
EARTH WORK IN EXCAVATION WITH DRESSING MANUALLY IN SOFT SOIL Earthwork in excavation with dressing in soft soil manually in foundation, basement etc. in all kind of soil including dressing of sides, ramming of bottom, lift upto 5 m, staking of excavated materials at appropriate place as per drawing, specification and instruction all complete. | CUM | 948.07 | 350 | 331824.5 | Preparation Works | beautification work | 5" *5" cm size mesh used for plantation of tree for this digging of soil 45cm and 4piesce of 5"*5"cm mesh installed and 1m high tree guard is amde ,watering and fertilizer doing work | SPW012 | Plantation of tree,digging hole of 45cm diameter 4nos of 3*20mm GI sheet and 5*5cm size GImesh and making 1m height tree guard for safety, watering and fertilization etc with transportation.
SHEET PILLING (SHORING WORKS) Providing, preparing, installing and fixing upto 5.00 m depth of sheet piling of MS pipe and sheets false work including necessary supports and removing after completion | SQM | 635.69 | 1500 | 953535 | Preparation Works | beautification work | chemical fertilizer used for plantation of tree for this digging of soil 45cm and 4piesce of 5"*5"cm mesh installed and 1m high tree guard is amde ,watering and fertilizer doing work | SPW012 | Plantation of tree,digging hole of 45cm diameter 4nos of 3*20mm GI sheet and 5*5cm size GImesh and making 1m height tree guard for safety, watering and fertilization etc with transportation.
BOULDER SOLING Providing and laying stone boulder soling over compacted earth including mechanical compaction as per drawing, specification and instruction all complete. | CUM | 312.59 | 2000 | 625180 | Iron Grill Works | Misc Iron Structures | aluminium partision work all complete with material by prpration of 5mm glass 9mm laminated board and aluminium partsion work of size64mm*38mm*1.1mmm | WCW020 | prepration and installation by 5mm glass and 9mm laminated board aluminium partisian of size 64mm*38mm*1.1mm
BRICK WORKS BRICK SOLING Providing and laying first class brick in one layer dry flat brick soling with sand sealing and mechanical compaction as per drawing, specification and instruction all complete. | SQM | 1121.29 | 600 | 672774 | Protection Works | fence work | aluminium iron grill 3*20mm doing khakshia and aluminiium paint | RWW01 | preparing and installation of 3mm*20mm iron grill work doing khakshi and aluminium paint
BRICK WALL IN FOUNDATION AND SUPERSTRUCTURE Brickwork in cement and sand mortar of specified mix ratio with first class brick of standard size and shape in wall, window sill, copings, lintels etc. made to perfect line and level, shape and plumb including settingout, socking of bricks, scaffoldings, racking the joints, curing the works etc. as per drawing, specification and instruction all complete. b) In cement sand mortar (1:6) ratio in superstructure with local made bricks of any size | CUM | 328.11 | 14112 | 4630288.32 | Preparation Works | beautification work | 5" *5" cm size mesh used for plantation of tree for this digging of soil 45cm and 4piesce of 5"*5"cm mesh installed and 1m high tree guard is amde ,watering and fertilizer doing work | SPW012 | Plantation of tree,digging hole of 45cm diameter 4nos of 3*20mm GI sheet and 5*5cm size GImesh and making 1m height tree guard for safety, watering and fertilization etc with transportation.
MACHINE MADE BRICK WALL IN SUPERSTRUCTURE Providing and laying machine made first class farefaced brick wall in superstructure as per drawing, specification and instruction all complete a) In cement sand mortar (1:6) ratio in superstructure with first class machine made bricks of any height | CUM | 182.96 | 19404 | 3550155.84 | Preparation Works | beautification work | 5" *5" cm size mesh used for plantation of tree for this digging of soil 45cm and 4piesce of 5"*5"cm mesh installed and 1m high tree guard is amde ,watering and fertilizer doing work | SPW012 | Plantation of tree,digging hole of 45cm diameter 4nos of 3*20mm GI sheet and 5*5cm size GImesh and making 1m height tree guard for safety, watering and fertilization etc with transportation.
HALF BRICK WALL IN SUPERSTRUCTURE Half Brickwork in cement and sand mortar of specified mix ratio with first class brick of standard size and shape in wall, window sill, copings, lintels etc. made to perfect line and level, shape and plumb including settingout, socking of bricks, scaffoldings, racking the joints, curing the works etc. as per drawing, specification and instruction all complete. In cement sand mortar (1:4) ratio in superstructure with local made bricks of any size | SQM | 161.3 | 4304 | 694235.2 | Preparation Works | beautification work | 5" *5" cm size mesh used for plantation of tree for this digging of soil 45cm and 4piesce of 5"*5"cm mesh installed and 1m high tree guard is amde ,watering and fertilizer doing work | SPW012 | Plantation of tree,digging hole of 45cm diameter 4nos of 3*20mm GI sheet and 5*5cm size GImesh and making 1m height tree guard for safety, watering and fertilization etc with transportation.
MACHINE MADE HALF BRICK WALL c) In cement sand mortar (1:4) ratio in half brick thick Clading wall with first classMachine made bricks of any size | SQM | 294.89 | 6994 | 2062460.66 | Flooring Works | stone flooring work | 37.5mm stone used for flooring work in(1:4) cenemt and sand mix | FW0017 | 37.5mm thick flag stone/chaapney stone used for flooring in (1:4)cement and sand
CONCRETE WORKS Providing, mixing, placing, compacting and curing PCC in level course in foundation and floors with necessary expansion gaps and including side form works for end part as per drawing, specification and instruction all complete. a) M10 (1:3:6) 100 MM THICK | CUM | 107.31 | 10584 | 1135769.04 | Preparation Works | beautification work | 5" *5" cm size mesh used for plantation of tree for this digging of soil 45cm and 4piesce of 5"*5"cm mesh installed and 1m high tree guard is amde ,watering and fertilizer doing work | SPW012 | Plantation of tree,digging hole of 45cm diameter 4nos of 3*20mm GI sheet and 5*5cm size GImesh and making 1m height tree guard for safety, watering and fertilization etc with transportation.
CONCRETE WORKS Providing, mixing, placing compacting and curing Machine mix, PCC for RCC works for Column as per drawing, specification and instruction all complete. a) M25 (1:1:2) FOR COLUMN | CUM | 313.11 | 17640 | 5523260.4 | Formwork | Column Formwork | prepration and installation neiling,oiling and removal of formwork in column | SFW004 | installing, prepration, neiling, oiling of column and removal of form work
STEEL REINFORCEMENT BARS Providing, supplying, cutting, febricating, erecting and placing in position binding with 18 SWG binding wire including cover block etc. in foundation and superstructure as per drawing, specification and instruction all complete. (Fe 415 TMT Bars) | TON | 396.65 | 110000 | 43631500 | Iron Grill Works | Misc Iron Structures | aluminium partision work all complete with material by prpration of 5mm glass 9mm laminated board and aluminium partsion work of size64mm*38mm*1.1mmm | WCW020 | prepration and installation by 5mm glass and 9mm laminated board aluminium partisian of size 64mm*38mm*1.1mm
CENTERING AND SHUTTRING WORK Providing, fabricating, erecting and fixing in position plained centering and shuttring of 20 mm thick plywood true to the line and level including steel props propping, staging, applying shutter removing emulsion oil as approved, required bracing, chamfering corners (of exposed edges) of beams, columns, walls, etc., making leak proof joints etc. and also include removing and dismantling the afforesaid assembly after specified or as approved period from the day of casting of concrete include leads as per drawing, specification and instruction all complete. | SQM | 9927 | 700 | 6948900 | Railing Works | Boundary Fence | 25*25*4mm used for prepration of 50mm black polein gap of 2m wirth 25*25*4mm angle and 7mm diagonally iron rod an d 62*62mm size mesh and then 3*20mm sheet grill making 0.15m height and done fabrication | RWW19 | 50mm black iron pole kept in 2m gap with 25mm*25mm*4mm angle frame with 7mm iron rod and 62mm*62mm keep mesh diagonally install and 3mm*20mm iron sheet grill of 0.15mm high prepared and fabricated on top and done primer paint.
WOOD WORKS DOOR FRAME Providing and fixing in position seasoned dressed sal timber frames in doors, and ventilators of specified section (100*125 mm) assembled with wooden nails including cost of iron hold fast, screws etc. and applying two coats of black japan paint to the surface contacting as per drawing, specification and instruction all complete. | CUM | 21.01 | 200000 | 4202000 | Preparation Works | beautification work | 5" *5" cm size mesh used for plantation of tree for this digging of soil 45cm and 4piesce of 5"*5"cm mesh installed and 1m high tree guard is amde ,watering and fertilizer doing work | SPW012 | Plantation of tree,digging hole of 45cm diameter 4nos of 3*20mm GI sheet and 5*5cm size GImesh and making 1m height tree guard for safety, watering and fertilization etc with transportation.
SOLID CORE DOOR SHUTTER WORKS Providing and fixing in position 38 mm thick water proof ply solid core single or double leaf both side 4 mm thick natural teak faced door shutters including necessary hardware fittings with 2 nos. 300 mm long iron cp tower bolts, 2 nos. iron cp handles, 1 no. mortice lock of best quality as per drawing, specification and instruction all complete. | SQM | 50.26 | 9146 | 459677.96 | Railing Works | Boundary Fence | 25*25*4mm used for prepration of 50mm black polein gap of 2m wirth 25*25*4mm angle and 7mm diagonally iron rod an d 62*62mm size mesh and then 3*20mm sheet grill making 0.15m height and done fabrication | RWW19 | 50mm black iron pole kept in 2m gap with 25mm*25mm*4mm angle frame with 7mm iron rod and 62mm*62mm keep mesh diagonally install and 3mm*20mm iron sheet grill of 0.15mm high prepared and fabricated on top and done primer paint.
IRON COLLAPSSIBLE GATE Providing, making and fixing iron collapssible gate including one coat primer and two coat primer as per drawing, specification and instruction all complete | SQM | 25.08 | 2152 | 53972.16 | Iron Grill Works | Misc Iron Structures | Grill Works | IW008 | Supply and place iron grill of appropriate design in window or other opening all complete.
FINISHING WORKS ON WALL SURFACE Providing and plastering with specified mortar mix ratio in any level, size and shape of wall plastering for copings of parapet wall etc. as required including racking, watering, cleaning and cost of necessary scaffolding work of total height of building as per drawing, specification and instruction all complete. a) CEMENT SAND PLASTER (1:4) ON WALL | SQM | 4767.23 | 550 | 2621976.5 | Preparation Works | beautification work | 5" *5" cm size mesh used for plantation of tree for this digging of soil 45cm and 4piesce of 5"*5"cm mesh installed and 1m high tree guard is amde ,watering and fertilizer doing work | SPW012 | Plantation of tree,digging hole of 45cm diameter 4nos of 3*20mm GI sheet and 5*5cm size GImesh and making 1m height tree guard for safety, watering and fertilization etc with transportation.
LIME SHURKHI PLASTER Providing and laying lime shurkhi plaster (1:2) on exposed surface of brick wall in any height with smooth finishing as per drawing, specification and instruction all complete | SQM | 1439.5 | 3766 | 5421157 | Protection Works | fence work | aluminium iron grill 3*20mm doing khakshia and aluminiium paint | RWW01 | preparing and installation of 3mm*20mm iron grill work doing khakshi and aluminium paint
DECORATIVE PLASTER WORKS Decorative plastering with specified mortar mix ratio in any level, size and shape on plastering for copings of parapet wall etc. as required including racking, watering, cleaning and cost of necessary scaffolding work of total height of building as per drawing, specification and instruction all complete. a) DECORATIVE PLASTER IN CEMENT SAND (1:3) | RM | 131.1 | 393.6 | 51600.96 | Preparation Works | beautification work | 5" *5" cm size mesh used for plantation of tree for this digging of soil 45cm and 4piesce of 5"*5"cm mesh installed and 1m high tree guard is amde ,watering and fertilizer doing work | SPW012 | Plantation of tree,digging hole of 45cm diameter 4nos of 3*20mm GI sheet and 5*5cm size GImesh and making 1m height tree guard for safety, watering and fertilization etc with transportation.
WHITE PUTTY ON PLASTERED SURFACE WORKS Providing and applying 2 mm thick Birla or equivalent white putty on internal plaster surface on wall, Column, Beam, ceiling with smooth finishing by Trowel and sand paper as per drawing, specification and instruction all complete | SQM | 13851 | 150 | 2077650 | Paints Works | Wall Putty Work | Two Coat wall Putty | PW007 | Two layers of Wall Putty over the plastered surface
SCREEDING WORKS Providing 50 MM thick screeding on floor and skirting finish with PCC (1:2:4 with stone chips) inclusive of providing floor hardner @ 3 kg/ 10 Sq.ft and neat cement punning (1:1) finish using power trowel etc. maintening proper slope, line, level and curing as per drawing, specification and instruction all complete. | SQM | 1681.35 | 650 | 1092877.5 | Screeding and Punning | Screeding | 75 mm Screedinng | FW003 | 75 mm screeding flooring finish with 1:2:4 concrete
MARBLE FLOORING WORKS 16 mm thick Marble slab flooring and skirting of approved colour and pattern including 38-50 mm screeding (1:2:4) beneath it at bottom as the base with polishing, joint sealing between the granite, maintening proper slope, line and level including moulding to the edges of the granite where as necessary as per drawing, specification and instruction all complete. | SQM | 1057.56 | 4500 | 4759020 | Flooring Works | mosic work | Marble Flooring Works | FE007 | Cutting and placing 15-18 mm Marble 1:2 Cement sand mortar without polishing
MOULDING ON STAIRCASE NOSING Providing and grinding on staircase nosing including polishing etc. as per drawing, specification and instruction all complete | SQM | 45.32 | 180.4 | 8175.73 | Iron Grill Works | Staircase | 38mm steel pipe used in 38mm dia steel handrailing and also on of 2m gap vertical post uses 38mm dia pipe and also 25mm dia steel pipe kept horizontally | RWW020 | 38mm dia stainless steel hainrail where 2m gap 38mm stainless steel vertical post keep and in between haindraila nd bottom two horizontal25mm dia stainless steel member kept and railing made and installed.
NON SKID CERAMIC TILE FLOORING Providing and laying approved standard quality and patterns non glazed non skid colour ceramic tile standard make and of size with 38-40 mm thick screeding beneath it bottom for base maintening proper required slope including filling joints with cement base grout etc. as per drawing, specification and instruction all complete. | SQM | 274.08 | 3000 | 822240 | Preparation Works | beautification work | 5" *5" cm size mesh used for plantation of tree for this digging of soil 45cm and 4piesce of 5"*5"cm mesh installed and 1m high tree guard is amde ,watering and fertilizer doing work | SPW012 | Plantation of tree,digging hole of 45cm diameter 4nos of 3*20mm GI sheet and 5*5cm size GImesh and making 1m height tree guard for safety, watering and fertilization etc with transportation.
MACHINE MADE CLAT TILE Providing and laying approved standard quality and patterns machine made clay tile standard make on slope roofing over 20 mm thick (1:3) mortar backing as per drawing, specification and instruction all complete. | SQM | 116.78 | 4500 | 525510 | Iron Grill Works | Misc Iron Structures | aluminium partision work all complete with material by prpration of 5mm glass 9mm laminated board and aluminium partsion work of size64mm*38mm*1.1mmm | WCW020 | prepration and installation by 5mm glass and 9mm laminated board aluminium partisian of size 64mm*38mm*1.1mm
ENAMEL PAINTING Providing and painting to wooden doors frame and surface with two or more coats of Enamel paint over one coat primer as per drawing, specification and instruction all complete. | SQM | 393.97 | 350 | 137889.5 | Iron Grill Works | Misc Iron Structures | aluminium partision work all complete with material by prpration of 5mm glass 9mm laminated board and aluminium partsion work of size64mm*38mm*1.1mmm | WCW020 | prepration and installation by 5mm glass and 9mm laminated board aluminium partisian of size 64mm*38mm*1.1mm
SILICON PAINTING ON EXPOSED BRICK SURFACE Providing and painting to exposed brick surface with two or more coats of silicon paint over one coat primer as per drawing, specification and instruction all complete. | SQM | 850.32 | 500 | 425160 | Iron Grill Works | Staircase | 40*5mm sheet for spiral staircase 3m heigh and 90cm braeth iron work | RWW09 | 3m height 90cm breath iron spiral ladder prepration and installation work.
PLINTH PROTECTION WORKS APRON AND APRON DRAIN 1000 mm wide apron and apron drain of 230 mm clear width and 150 to 600 mm clear depth with one layer brick soling, PCC (1:3:6), Filling, screeding (1:2:4) with neat cement sand punning (1:1) as per construction detail drawing, specification and instruction all complete. | RM | 143.29 | 4500 | 644805 | Railing Works | Boundary Fence | 25*25*4mm used for prepration of 50mm black polein gap of 2m wirth 25*25*4mm angle and 7mm diagonally iron rod an d 62*62mm size mesh and then 3*20mm sheet grill making 0.15m height and done fabrication | RWW19 | 50mm black iron pole kept in 2m gap with 25mm*25mm*4mm angle frame with 7mm iron rod and 62mm*62mm keep mesh diagonally install and 3mm*20mm iron sheet grill of 0.15mm high prepared and fabricated on top and done primer paint.
MS GRATING COVER WORKS MS grating over apron drain of 20*5 mm size flat iron strip on edge @ 25 mm c/c ends with welded to 40*40*6 mm angle frame with two or more coats of anti corrisive paint as per drawing, specification and instruction all complete. | RM | 143.29 | 2000 | 286580 | Railing Works | Boundary Fence | 25*25*4mm used for prepration of 50mm black polein gap of 2m wirth 25*25*4mm angle and 7mm diagonally iron rod an d 62*62mm size mesh and then 3*20mm sheet grill making 0.15m height and done fabrication | RWW19 | 50mm black iron pole kept in 2m gap with 25mm*25mm*4mm angle frame with 7mm iron rod and 62mm*62mm keep mesh diagonally install and 3mm*20mm iron sheet grill of 0.15mm high prepared and fabricated on top and done primer paint.
12X12 MM SOLID CORE SQ. IRON ROD GRILL WORKS Providing, Making anmd fixing of MS Grill in windows with 4.5*20 mm iron strips frame in 12*12 mm solid core square iron rod placed in 150 mm c/c in perfect line and level as per drawing, specification and instruction all complete | SQM | 202.97 | 2152 | 436791.44 | Railing Works | Boundary Fence | iron grill 3*20(in weight)used for prepration of 50mm black polein gap of 2m wirth 25*25*4mm angle and 7mm diagonally iron rod an d 62*62mm size mesh and then 3*20mm sheet grill making 0.15m height and done fabrication | RWW19 | 50mm black iron pole kept in 2m gap with 25mm*25mm*4mm angle frame with 7mm iron rod and 62mm*62mm keep mesh diagonally install and 3mm*20mm iron sheet grill of 0.15mm high prepared and fabricated on top and done primer paint.
STAINLESS STEEL RAILING WORKS Providing, making, fixing and finishing 50 mm dia. stainless steel handrail of height 900 mm with 50 mm dia. post in every 2 m distance and three layers of 38 mm dia at middle portion as per drawing specification and instruction of the Consultant/Engineer, all complete. | RM | 91.16 | 3200 | 291712 | Railing Works | Boundary Fence | 25*25*4mm used for prepration of 50mm black polein gap of 2m wirth 25*25*4mm angle and 7mm diagonally iron rod an d 62*62mm size mesh and then 3*20mm sheet grill making 0.15m height and done fabrication | RWW19 | 50mm black iron pole kept in 2m gap with 25mm*25mm*4mm angle frame with 7mm iron rod and 62mm*62mm keep mesh diagonally install and 3mm*20mm iron sheet grill of 0.15mm high prepared and fabricated on top and done primer paint.
EXPANSION JOINT TREATMENT ON FLOORING WORKS Providing, fixing and applying of 25mm - 100 mm wide Expansion Joint on floor with Polysulphide Sealant ( Perma Polyseal or equivalent ) covering with bonding agent and cement mortar including filling the gaps by thermocol having 18gauge aluminium sheet covering on base with Perma seal covering on top as per drawings, specifications and instructions of site Engineers all complete. | RM | 73.63 | 2500 | 184075 | Railing Works | Boundary Fence | 25*25*4mm used for prepration of 50mm black polein gap of 2m wirth 25*25*4mm angle and 7mm diagonally iron rod an d 62*62mm size mesh and then 3*20mm sheet grill making 0.15m height and done fabrication | RWW19 | 50mm black iron pole kept in 2m gap with 25mm*25mm*4mm angle frame with 7mm iron rod and 62mm*62mm keep mesh diagonally install and 3mm*20mm iron sheet grill of 0.15mm high prepared and fabricated on top and done primer paint.
EXPANSION JOINT TREATMENT ON VERTICAL WALL WORKS Providing, fixing and applying of 25mm - 100 mm wide Expansion Joint on vertical wall ( Inside ) filling the gaps by thermocol having 18g aluminium sheet covering on outside as per drawings, specifications and instructions of site engineers all complete. | RM | 67.07 | 3500 | 234745 | Preparation Works | beautification work | chemical fertilizer used for plantation of tree for this digging of soil 45cm and 4piesce of 5"*5"cm mesh installed and 1m high tree guard is amde ,watering and fertilizer doing work | SPW012 | Plantation of tree,digging hole of 45cm diameter 4nos of 3*20mm GI sheet and 5*5cm size GImesh and making 1m height tree guard for safety, watering and fertilization etc with transportation.
PUNNING WORKS Providing and rubbing 3 mm thik cement sand punning on basement shear wall in cement sand (1:1) as per drawing, specification and instruction all complete | SQM | 836.43 | 376.6 | 314999.54 | Screeding and Punning | Punning | 3 mm Punning | FE004 | 3 mm thick cement punning floor finish above screeding
IRON SPIRAL STAIRCASE WORKS Providing, Making and fixing 1.5 m dia.spiral iron staircase including 100 mm dia. Post, 38*38 mm baluster and hand rail, primer paint etc.as per design, specification and intruction all complete | RM | 3.66 | 7500 | 27450 | Iron Grill Works | Staircase | Spiral Staircase | IW003 | Supply and place Spiral Staircase of Appropriate size
SITE CLEARENCE WORK Providing and clearing of site as per instruction all complete | JOB | 1 | 100000 | 100000 | Preparation Works | Site Clearance | Surface Dressing and Site Clearance | SPW | Site Clearance Works all complete.
Preparations and Site Clearance | LS | 1 | 50000 | 50000 | Preparation Works | Site Clearance | Surface Dressing and Site Clearance | SPW | Site Clearance Works all complete.
Excavation Works | CFT | 18000 | 12 | 216000 | Earthwork | Manual Excavation | Hard soil and soft rock | EW002 | Manual Excavation of hard Soil and soft rock lift up to 1.5 m and disposal of up to 10m
Earth Removal Works | CFT | 27000 | 5 | 135000 | Earthwork | Excavation using machine | Excavation of soft soil using 0.35 Cum Excavator | EW009 | Excavation of Soft Soil using 0.35 Cum Excavator
Earth Filling Works | CFT | 5400 | 15 | 81000 | Filling and Compaction Work | Earth Filling and compactionn | Manual filling and compaction of soil | EW006 | Manual filling, spreading, watering, and compacting of soil in 15 cm layers with a lead of 10 m
Sheet piling protection works | S.F. | 1224 | 1200 | 1468800 | Protection Works | Protection fo Excavation | Sheet Pile | SPW001 | Protection of Excavation Work using Sheet pile of approved design and quality
Brick Soling | SQ.M | 238.24 | 550 | 131032 | Soling Work | Brick Soling | Brick Soling | SW001 | Flat Brick Soling Works spreading of sand
Brick work in Compound Wall | CUM | 15.06 | 14500 | 218370 | Masonary work | Brick Work | Chimney made bricks 1:4 cement sand mortar | CBW14 | Brick Work. Supplying preparing and construction of chimney made brick work of approved quality with 1:4 cement sand mortar ratio with 30 m lead
Brick Work in Superstructure | CUM | 139.53 | 15000 | 2092950 | Masonary work | Brick Work | Chimney Made Brickwork in 1:3 Cement Mortar | CBW13 | Brick Work. Supplying preparing and construction of chimney made brick work of approved quality with 1:3 cement sand mortar ratio with 30 m lead
FairFace Brick work | S.M | 24.16 | 8500 | 205360 | Masonary work | Brick Work | 4 inch brickwork | MBW17 | 4 inch Brick Work of size 9x 4x 2 inch brick. Supplying preparing and construction of Machine made brickwork of approved quality with 1:4 cement sand mortar ratio with 30 m carrying/transported too.
PCC Work | Sqm | 238.24 | 1588.95 | 378551.45 | Concrete Works | PCC | 1:3:6 ratio concrete, M10 grade pcc | PCCWM10 | 1:3:6 PCC Works, M10 Grade Concrete Manual Mixing(foundation,wall,boundary concreting work supply and installtion upto 30m lead)
PCC For RCC M20 | CUM | 207.97 | 16228.8 | 3375103.54 | Concrete Works | RCC | M20 Machine mix | RCCM20 | 1:1.5:3 RCC Works, M20 Grade Concrete using machine
Rebar Works | MT | 33.48 | 145000 | 4854600 | Rebar Works | Reinforcement bars | cutting, bending, placing, binding Reinforcement bars of all size | RE001 | Cutting, bending, placing, and binding reinforcement bars with a lead of 30m.
Formwork and Shuttering Works | SQ.M | 1435.74 | 900 | 1292166 | Formwork | Beam and Slab | Ply formwork for slab using pipes | SFW003 | Ply formwork in Slab using tubular pipes
Fixing Door Window Frames | CUM | 1.24 | 211680 | 262483.2 | Door Window Frames | Fixing Door Window Frames | wood made door and window frames | WW001 | Making and fixing door frame of Nepali Saal wood
Plaster in Beam | SQ.M | 290.06 | 650 | 188539 | Plaster works | 20 mm Plaster | 1:6 ratio | PW2016 | 20 mm Plaster works on all kinds of vertical surfaces, 1:6 Cement Sand ratio
Plaster in Column | SQ.M | 225.73 | 650 | 146724.5 | Plaster works | 15 mm 1:4 Plaster | 12.5 mm plaster | PW14 | 12.5 mm Plaster works on all kinds of vertical surfaces, 1:4 Cement Sand ratio
Plaster In Brickwork (Internal and External) | SQ.M | 1937.93 | 650 | 1259654.5 | Plaster works | 20 mm Plaster | 1:6 ratio | PW2016 | 20 mm Plaster works on all kinds of vertical surfaces, 1:6 Cement Sand ratio
Pani Patti and Cornice | R.M | 250 | 750 | 187500 | Finishing Works | Decorative Plaster | Rain Beat | PW006 | 20 mm Plaster Patti, Rain Beat, or Jhalar above plaster
Plaster In Compound Wall | SQ.M | 146.61 | 650 | 95296.5 | Plaster works | 20 mm Plaster | 1:6 ratio | PW2016 | 20 mm Plaster works on all kinds of vertical surfaces, 1:6 Cement Sand ratio
Wall Punning Works | SQ.M | 163.57 | 500 | 81785 | Screeding and Punning | Punning | 3 mm Punning | FE004 | 3 mm thick cement punning floor finish above screeding
Screeding (Kora Masino) | SQ.M | 709.91 | 750 | 532432.5 | Screeding and Punning | Screeding | 75 mm Screedinng | FW003 | 75 mm screeding flooring finish with 1:2:4 concrete
Water proofing | SQ.M | 661.83 | 800 | 529464 | Water Proofing Works | Water Proofing Coating | Latex Polymer base water proofing | WP001 | Latex Polymer Based Water Proofing
Water Tanks | pcs | 2 | 30000 | 60000 | Plumbing and Saitary Pipe Fitting | Water Tank Installation | PVC Water Tank 1000L | PSW001 | Supply and place PVC Water Tank of Appropriate size
Clearing and grubbing the site for construction by removing bushes, levelling of undulated ground, shorting and stacking/storing selected top soil for reuse in landscaping works, disposing unsuitable materials from site, etc., all complete as per drawings, specifications and instructions of the Engineer. | Sq. m. | 208.24 | 20 | 4164.8 | Preparation Works | Site Clearance | Surface Dressing and Site Clearance | SPW | Site Clearance Works all complete.
Earthwork in excavation in trenches, foundation etc. in all kinds of soil including timbering (if necessary), dressing of sides, ramming of bottom, with 30 m lead & 2 m lift, stacking of excavated material 1.5 m clear from the edge of foundation trench as per specification, drawing and instruction all complete. | Cu. m. | 364.44 | 250 | 91110 | Earthwork | Excavation using machine | Excavation of soft soil using 0.35 Cum Excavator | EW009 | Excavation of Soft Soil using 0.35 Cum Excavator
Earthwork in backfill in foundation & plinth area including ramming of bottom as per specification, drawing and instruction all complete. | Cu. m. | 331.86 | 200 | 66372 | Filling and Compaction Work | Earth Filling and compactionn | Manual filling and compaction of soil | EW006 | Manual filling, spreading, watering, and compacting of soil in 15 cm layers with a lead of 10 m
500 Gauge Plastic laying as floor DPC in plinth area including levelling of bottom as per specification, drawing and instruction all complete. | Sq. m. | 173.28 | 50 | 8664 | DPC Work | Water Proofing Work | single layer 500 Gauge Polythene layer | WP002 | One layer of 500 Gauge Polythene sheet
Providing & laying machine mixed plain cement concrete (1:3:6) in foundation with cement, sand and aggregate of miximum size of 25 mm including setting out, mixing, compacting, curing and finishing etc. to approved lines, levels and dimensions as per drawing, specification and instruction all complete. | Cu. m. | 38.42 | 7900 | 303518 | Concrete Works | PCC | 1:3:6 ratio concrete, M10 grade pcc | PCCWM10 | 1:3:6 PCC Works, M10 Grade Concrete Manual Mixing(foundation,wall,boundary concreting work supply and installtion upto 30m lead)
P.C.C. M15 for (Sill / lintel) | Cu. m. | 44.05 | 11000 | 484550 | Concrete Works | RCC | M15, 1:2:4 Concrete | PCCM15 | 1:2:4 PCC Works, M15 Grade Concrete mixed manually(foundation,wall,boundary material supply and installtion upto30m lead)
P.C.C. M20 for (Isolated footing, Shear wall, Slab, Beam & Staircase) | Cu. m. | 238.53 | 13000 | 3100890 | Concrete Works | RCC | M20 Machine mix | RCCM20 | 1:1.5:3 RCC Works, M20 Grade Concrete using machine
Centering and shuttering with steel or water proof plywood material for all kinds of R.C.C. work including all necessary propping, scaffolding, staging, supporting etc.)and finishing to approved level, lines and dimensions all complete as per drawings. | Sq. m. | 1457.74 | 750 | 1093305 | Formwork | Beam and Slab | Ply formwork for slab using pipes | SFW007 | Iron pipe and plywood formwork used for shuttering
Supplying, straightening, cleaning, cutting, fabricating, bending and placing TMT steel reinforcement bars of various sizes (ranging from 7 mm to 16 mm dia) and binding the bars with 18 gauge annealed wire for binding them at each junction including all wastage, cut pieces, spacer bar, chair & providing and placing cement mortar (1:1) cover blocks to keep the bars in proper position as per drawing, specification and instruction all complete. | Kg | 38862.4 | 115 | 4469176 | Rebar Works | Reinforcement bars | cutting, bending, placing, binding Reinforcement bars of all size | RE001 | Cutting, bending, placing, and binding reinforcement bars with a lead of 30m.
Brick soiling wok in foundation & plinth area including ramming of bottom as per specification, drawing and instruction all complete. | Sq. m. | 311.34 | 475 | 147886.5 | Soling Work | Brick Soling | Brick Soling | SW001 | Flat Brick Soling Works spreading of sand
Stone soiling in foundation including ramming of bottom as per specification, drawing and instruction all complete. | Cu. m. | 24.22 | 3525 | 85375.5 | Soling Work | Stone Soling | Stone Soling | SW002 | Stone Soling Works
Full brickwork with cement sand mortar (1:6) | Cu. m. | 23.12 | 12500 | 289000 | Masonary work | Brick Work | Chimney made bricks 1:4 cement sand mortar | CBW14 | Brick Work. Supplying preparing and construction of chimney made brick work of approved quality with 1:4 cement sand mortar ratio with 30 m lead
Full brickwork with cement sand mortar (1:6) | Cu. m. | 187.78 | 12500 | 2347250 | Masonary work | Brick Work | Chimney made bricks 1:4 cement sand mortar | CBW14 | Brick Work. Supplying preparing and construction of chimney made brick work of approved quality with 1:4 cement sand mortar ratio with 30 m lead
Half brickwork with cement sand mortar (1:4) | Sq. m. | 320.6 | 1430 | 458458 | Masonary work | Brick Work | 4 inch brickwork | MBW17 | 4 inch Brick Work of size 9x 4x 2 inch brick. Supplying preparing and construction of Machine made brickwork of approved quality with 1:4 cement sand mortar ratio with 30 m carrying/transported too.
Door frame of 3" x 5" section (Main Door Only) | Cu. m. | 2.28 | 201000 | 458280 | Door Window Frames | Fixing Door Window Frames | wood made door and window frames | WW001 | Making and fixing door frame of Nepali Saal wood
IPS On floor | Sq. m. | 229.78 | 750 | 172335 | Screeding and Punning | Screeding | 75 mm Screedinng | FW003 | 75 mm screeding flooring finish with 1:2:4 concrete
Skirting | R. m. | 205.52 | 250 | 51380 | Plaster works | Designer Plaster | Plaster Patti Rain Beat | PW006 | 20 mm Plaster Patti, Rain Beat, or Jhalar above plaster
Internal plaster by 20 mm (1:6) | Sq. m. | 2097.36 | 450 | 943812 | Plaster works | 20 mm Plaster | 1:6 ratio | PW2016 | 20 mm Plaster works on all kinds of vertical surfaces, 1:6 Cement Sand ratio
External plaster by 20 mm | Sq. m. | 1103.52 | 500 | 551760 | Plaster works | 20 mm Plaster | 1:6 ratio | PW2016 | 20 mm Plaster works on all kinds of vertical surfaces, 1:6 Cement Sand ratio
Plaster in RCC band | R. m. | 65.4 | 500 | 32700 | Plaster works | Designer Plaster | Plaster Patti Rain Beat | PW006 | 20 mm Plaster Patti, Rain Beat, or Jhalar above plaster
Earthworks | LS | 1 | 100000 | 100000 | Flooring Works | mosic work | Marble Flooring Works | FE007 | Cutting and placing 15-18 mm Marble 1:2 Cement sand mortar without polishing
stone soling | SQ.M | 68.04 | 350 | 23814 | Soling Work | Stone Soling | Stone Soling | SW002 | Stone Soling Works
Substructure stone masory work | CUM | 25 | 5000 | 125000 | Masonary work | stone masonary work | sculpture/kundeyko stone | SWM30 | sculpture/Kundheyko stone work with Cement and sand mix(1:2)
Superstructure 9 inch brick work | CUM | 61.35 | 14500 | 889575 | Formwork | excavation protection | trench wall upto 1.5n to 3m | SFW14 | on trench formwork of walling upto depth of 1.5m to 3m.
PCC Work 1:3:6 | Sqm | 68.04 | 1411.2 | 96018.05 | Flooring Works | mosic work | Marble Flooring Works | FE007 | Cutting and placing 15-18 mm Marble 1:2 Cement sand mortar without polishing
RCC 1:2:3 | CUM | 146.35 | 15876 | 2323452.6 | Screeding and Punning | Screeding | 50 mm Screeding | FW002 | 50 mm thick screeding floor finish of 1:2:4 ratio concrete
Reinforcement works | MT | 20 | 130000 | 2600000 | Formwork | excavation protection | trench wall upto 1.5n to 3m | SFW14 | on trench formwork of walling upto depth of 1.5m to 3m.
Formwork and Shuttering Works | SQ.M | 1358.53 | 550 | 747191.5 | Flooring Works | Granite Works | Granite Skiriting | FW008 | Granite skirting works in 1:4 cement sand mortar
Plaster in Beam | SQ.M | 280.28 | 650 | 182182 | Plaster works | Designer Plaster | Plaster Patti Rain Beat | PW006 | 20 mm Plaster Patti, Rain Beat, or Jhalar above plaster
Total Plaster in Column | SQ.M | 213.2 | 650 | 138580 | Formwork | Column Formwork | Ply formwork for column | SFW001 | Ply formwork in Column
Total Plaster In Brickwork | SQ.M | 1268.31 | 500 | 634155 | Plaster works | mud work | gobar used in mud plaster work of thickness 25mm | PW0033 | 25mm mud plaster work by making surface clean,curing with water and transporting upto 30m
Plaster In Vertical Slabs | SQ.M | 224.22 | 650 | 145743 | Plaster works | 20 mm Plaster | 1:4 Ratio | PW2014 | 20 mm Plaster works on all kinds of vertical surfaces, 1:4 Cement Sand ratio
Pani Patti | R.M | 195 | 246 | 47970 | Finishing Works | Decorative Plaster | Rain Beat | PW006 | 20 mm Plaster Patti, Rain Beat, or Jhalar above plaster
Wall Punning Works | SQ.M | 142.8 | 300 | 42840 | Flooring Works | Granite Works | Granite Skiriting | FW008 | Granite skirting works in 1:4 cement sand mortar
Screeding | SQ.M | 420.26 | 750 | 315195 | Screeding and Punning | Screeding | 50 mm Screeding | FW002 | 50 mm thick screeding floor finish of 1:2:4 ratio concrete
Wall Putty Works | SQ.M | 1690.36 | 100 | 169036 | Flooring Works | mosic work | Marble Flooring Works | FE007 | Cutting and placing 15-18 mm Marble 1:2 Cement sand mortar without polishing
Wall Putty In Ceiling | SQ.M | 803.97 | 100 | 80397 | False Ceiling and Decorative Works | False Ceilling | Gypsum Board False Ceiling | Dec001 | Installation of Gypsum Board False Ceiling of Approved Design all complete
Exterior Painting | SQ.M | 422.79 | 250 | 105697.5 | Paints Works | Emulsion Pain | Two Coat Emulsion Paint over Primer | PW005 | Two layers of Emulsion Paint over a single layer of primer paint
Kitchens | SQM | 25.41 | 3228 | 82023.48 | Flooring Works | Tile Works | Vitrified Tile Flooring | FW005 | Vitrified tile works in 1:4 cement sand mortar
Toilets | SQM | 111.41 | 3228 | 359631.48 | Flooring Works | Tile Works | Vitrified Tile Flooring | FW005 | Vitrified tile works in 1:4 cement sand mortar
Terrace Tiles | SQM | 84 | 3228 | 271152 | Flooring Works | Tile Works | TIle Skirting | FW007 | Tile skirting works in 1:4 cement sand mortar
Balcony | SQM | 21 | 3228 | 67788 | Flooring Works | Tile Works | Vitrified Tile Flooring | FW005 | Vitrified tile works in 1:4 cement sand mortar
Staircase Nosing hard wood parquet | RM | 32.25 | 1200 | 38700 | Formwork | Beam and Slab | wood board used in 6m span and 4m high | SFW009 | upto 6m span and 4m depth arch area put steel sheet and wood flank formwork
Granite | SQM | 61.05 | 4000 | 244200 | Flooring Works | Granite Works | Granite works on flooring | FW006 | Cutting and placing 16 mm Granite in 20 mm 1:2 Cement sand mortar without polishing
Parquet Skirting | RM | 150 | 1250 | 187500 | Flooring Works | Tile Works | TIle Skirting | FW007 | Tile skirting works in 1:4 cement sand mortar
Granite Works In External Poarch & Stair | SQM | 42.91 | 4000 | 171640 | Flooring Works | Granite Works | Granite Skiriting | FW008 | Granite skirting works in 1:4 cement sand mortar
Window Grill for entire windows | SQ.M | 172.51 | 1614 | 278431.14 | Iron Grill Works | Misc Iron Structures | Grill Works | IW008 | Supply and place iron grill of appropriate design in window or other opening all complete.
Parapet stainless steel railing works | R.M | 37.2 | 5000 | 186000 | Iron Grill Works | Staircase | stainless steel pipe used of size 50mm in 90cm height railing | RW01 | Supply and place stainless steel railing in the staircase of height 90cm
Spiral metal stair | kg | 150 | 150 | 22500 | Iron Grill Works | Staircase | Spiral Staircase | IW003 | Supply and place Spiral Staircase of Appropriate size
Brick Soling | SQ.M | 152.32 | 650 | 99008 | Soling Work | Brick Soling | Brick Soling | SW001 | Flat Brick Soling Works spreading of sand
BricWork in Substructure | CUM | 21.45 | 14500 | 311025 | Flooring Works | mosic work | Marble Flooring Works | FE007 | Cutting and placing 15-18 mm Marble 1:2 Cement sand mortar without polishing
Brick work in compound wall | CUM | 19.31 | 14500 | 279995 | Formwork | excavation protection | trench wall upto 1.5n to 3m | SFW14 | on trench formwork of walling upto depth of 1.5m to 3m.
Brick Work in Superstructure | CUM | 95.79 | 15000 | 1436850 | Soling Work | Brick Soling | Brick Soling | SW001 | Flat Brick Soling Works spreading of sand
Fair face Brick Cladding | SQM | 108 | 4000 | 432000 | Soling Work | Brick Soling | Brick Soling | SW001 | Flat Brick Soling Works spreading of sand
Stone cladding | SQM | 12.55 | 5000 | 62750 | Soling Work | Stone Soling | Stone Soling | SW002 | Stone Soling Works
Rebar Works | MT | 18.31 | 145000 | 2654950 | Flooring Works | mosic work | Marble Flooring Works | FE007 | Cutting and placing 15-18 mm Marble 1:2 Cement sand mortar without polishing
Formwork and Shuttering Works | SQ.M | 1071.82 | 700 | 750274 | Flooring Works | Granite Works | Granite Skiriting | FW008 | Granite skirting works in 1:4 cement sand mortar
Fixing Door Window Frames | CUM | 0.67 | 211680 | 141825.6 | Door Window Frames | Fixing Door Window Frames | handle for frame | DWP014 | installation of 4mm mirror/glass for window.
Plaster in Beam | SQ.M | 269.92 | 650 | 175448 | Plaster works | Designer Plaster | Plaster Patti Rain Beat | PW006 | 20 mm Plaster Patti, Rain Beat, or Jhalar above plaster
Total Plaster in Column | SQ.M | 182.6 | 650 | 118690 | Formwork | Column Formwork | Ply formwork for column | SFW001 | Ply formwork in Column
Pani Patti | R.M | 97.56 | 650 | 63414 | Finishing Works | Decorative Plaster | Rain Beat | PW006 | 20 mm Plaster Patti, Rain Beat, or Jhalar above plaster
Plaaster in compound Wall | SQM | 168.55 | 650 | 109557.5 | Paints Works | Wall Putty Work | Two Coat wall Putty | PW007 | Two layers of Wall Putty over the plastered surface
Wall Punning Works | SQ.M | 135.69 | 400 | 54276 | Flooring Works | Granite Works | Granite Skiriting | FW008 | Granite skirting works in 1:4 cement sand mortar
Screeding (Kora Masino) | SQ.M | 364.87 | 700 | 255409 | Screeding and Punning | Screeding | 75 mm Screedinng | FW003 | 75 mm screeding flooring finish with 1:2:4 concrete
Excavation Works | CUM | 1133.14 | 400 | 453256 | Earthwork | Manual Excavation | Hard soil and soft rock | EW002 | Manual Excavation of hard Soil and soft rock lift up to 1.5 m and disposal of up to 10m
Earth Removal Works | CUM | 1133.14 | 300 | 339942 | Flooring Works | mosic work | Marble Flooring Works | FE007 | Cutting and placing 15-18 mm Marble 1:2 Cement sand mortar without polishing
Earth Filling Works | CUM | 283.286 | 300 | 84985.8 | Flooring Works | Granite Works | Granite Skiriting | FW008 | Granite skirting works in 1:4 cement sand mortar
Stone Sloing | SQ.M | 350 | 1500 | 525000 | Soling Work | Stone Soling | Stone Soling | SW002 | Stone Soling Works
Brick Work in Compound Wall | CUM | 8.9286 | 15885 | 141830.33 | Iron Grill Works | Misc Iron Structures | Grill Works | IW008 | Supply and place iron grill of appropriate design in window or other opening all complete.
9 inch Brick Work in Superstructure | CUM | 290.311 | 15885 | 4611590.23 | Formwork | excavation protection | trench wall upto 1.5n to 3m | SFW14 | on trench formwork of walling upto depth of 1.5m to 3m.
4 inch Brick work Partition Wall | SQM | 153.346 | 3000 | 460038 | Masonary work | Brick Work | chuna surti mix(1:2) | LBM1 | Brick Work. Supplying preparing and construction of brickwall work of approved quality with 1:1:1 chuna, surti and sand mortar ratio with 30 m lead
PCC Work | Sqm | 350 | 1411.2 | 493920 | Flooring Works | mosic work | Marble Flooring Works | FE007 | Cutting and placing 15-18 mm Marble 1:2 Cement sand mortar without polishing
RCC Work | CUM | 794.674 | 15876 | 12616244.42 | Flooring Works | mosic work | Marble Flooring Works | FE007 | Cutting and placing 15-18 mm Marble 1:2 Cement sand mortar without polishing
Rebar Works | MT | 111.566 | 145000 | 16177070 | Flooring Works | mosic work | Marble Flooring Works | FE007 | Cutting and placing 15-18 mm Marble 1:2 Cement sand mortar without polishing
Formwork and Shuttering Works | SQ.M | 4036.71 | 750 | 3027532.5 | Flooring Works | Granite Works | Granite Skiriting | FW008 | Granite skirting works in 1:4 cement sand mortar
Fixing Door Window Frames | CUM | 0.63921 | 250000 | 159801.25 | Door Window Frames | Fixing Door Window Frames | handle for frame | DWP014 | installation of 4mm mirror/glass for window.
Door Panel Fitting all Complete | SQ.M | 5 | 10000 | 50000 | Door Window Panel | Wooden Door Panel | Door Net Readymade panel | DWP008 | Supply and place readymade door net panels of approved design and quality, with appropriate door accessories all complete
UPVC Window Fixing All complete | SQ.M | 275.093 | 8500 | 2338290.5 | Door Window Panel | Window Panel | UPVC | DWP002 | Supply and Place UPVC window panels as per design and specification
Main Door | pcs | 1 | 75000 | 75000 | Railing Works | Staircase | Wood and iron Railing For Staircase | RW03 | Supply and place Iron wood railing in the staircase.
Front Glass Facade Works on alluminium frame | SQM | 236.989 | 8500 | 2014406.5 | Concrete Works | RCC | M20 Machine mix | RCCM20 | 1:1.5:3 RCC Works, M20 Grade Concrete using machine
Toughed Glass Glass Partition in GF | SQM | 50 | 7500 | 375000 | Door Window Panel | Window Panel | Wooden panel window | DWP004 | Supply and place wooden window panels made of 38 x 75 mm Nepali Saal wood frame and a glass of appropriate thickness and color(Khappa ko naap:1.829*1.22,2.23 sqm)/ 3mm mirror install too
Rolling Shutter | SQM | 150 | 3000 | 450000 | Iron Grill Works | Rolling Shutters | Iron Rolling Shutters | IW001 | Supply and place iron rolling shutter all complete.
Plaster in Beam and Column | SQ.M | 2319.7 | 500 | 1159850 | Formwork | Column Formwork | Ply formwork for column | SFW001 | Ply formwork in Column
External Plaster | SQM | 1075.48 | 1000 | 1075480 | Paints Works | Wall Putty Work | Two Coat wall Putty | PW007 | Two layers of Wall Putty over the plastered surface
Internal Plaster | SQ.M | 2116.36 | 500 | 1058180 | Door Window Panel | upvc pannel | u.p.v.c partsion working material for doing 5mm glass both side 9mm lamination board uing of upvc frame size of 60*60 | WCW027 | preparing by 5mm thick glass and 9mm laminated board and doing UPVC partisian of frame size 60mm*60mm
Pani Patti | R.M | 300 | 350 | 105000 | Finishing Works | Decorative Plaster | Rain Beat | PW006 | 20 mm Plaster Patti, Rain Beat, or Jhalar above plaster
Plaster In Compound Wall | SQ.M | 133.829 | 550 | 73605.95 | Paints Works | Wall Putty Work | Two Coat wall Putty | PW007 | Two layers of Wall Putty over the plastered surface
Wall Punning Works | SQ.M | 720 | 350 | 252000 | Flooring Works | Granite Works | Granite Skiriting | FW008 | Granite skirting works in 1:4 cement sand mortar
Screeding (Kora Masino) | SQ.M | 1910.32 | 750 | 1432740 | Screeding and Punning | Screeding | 75 mm Screedinng | FW003 | 75 mm screeding flooring finish with 1:2:4 concrete
Floor Punning (Masino) | SQ.M | 300 | 350 | 105000 | Screeding and Punning | Punning | 3 mm Punning | FE004 | 3 mm thick cement punning floor finish above screeding
False Ceiling Works | SQ.M | 446.097 | 1000 | 446097 | False Ceiling and Decorative Works | False Ceilling | Gypsum Board False Ceiling | Dec001 | Installation of Gypsum Board False Ceiling of Approved Design all complete
Wall Putty Works | SQ.M | 5511.54 | 150 | 826731 | Flooring Works | mosic work | Marble Flooring Works | FE007 | Cutting and placing 15-18 mm Marble 1:2 Cement sand mortar without polishing
Wall Putty In Ceiling | SQ.M | 1500 | 100 | 150000 | False Ceiling and Decorative Works | False Ceilling | Gypsum Board False Ceiling | Dec001 | Installation of Gypsum Board False Ceiling of Approved Design all complete
Interior Painting | SQ.M | 4436.06 | 120 | 532327.2 | Earthwork | Manual Excavation | Manual Excavation in soft soil | EW001 | Manual Excavation of Soft Soil lift up to 1.5 m and dispose up to 10m
Exterior Painting | SQ.M | 1075.48 | 750 | 806610 | Concrete Works | RCC | M20 Machine mix | RCCM20 | 1:1.5:3 RCC Works, M20 Grade Concrete using machine
Tile in Kitchens | SQM | 92.9368 | 3000 | 278810.4 | Concrete Works | RCC | M20 Machine mix | RCCM20 | 1:1.5:3 RCC Works, M20 Grade Concrete using machine
Toilets | SQM | 232.342 | 3766 | 874999.97 | Flooring Works | Tile Works | TIle Skirting | FW007 | Tile skirting works in 1:4 cement sand mortar
Terrace & Balcony Tiles | SQM | 511.152 | 2500 | 1277880 | Formwork | Beam and Slab | lime used for concrete terraced roof | RW013 | preparing and installing 10cm thick lime concrete terraced roof (1:1:3)
Car Poarch Tiles | SQM | 10 | 2500 | 25000 | Flooring Works | Tile Works | TIle Skirting | FW007 | Tile skirting works in 1:4 cement sand mortar
Granite in Staircase and Common Area | SQM | 297.398 | 5500 | 1635689 | Iron Grill Works | Staircase | Spiral Staircase | IW003 | Supply and place Spiral Staircase of Appropriate size
Granite in Staircase Nosing | RM | 125 | 1000 | 125000 | Railing Works | Staircase | Stainless Steel railing | RW01 | Supply and place stainless steel railing in the staircase of height 90cm
Granite in Window Sill and Parapet Wall | M | 50 | 1500 | 75000 | Skirting and Trims | Tirms | Granite work on Sill, Lintel and parapet | FW009 | Granite skirting works in 1:4 cement sand mortar in Lintel, sill, parapet and other horizontal and vertical surface with required nosing and chamfering
Parapet Railing Works | RM | 79.2683 | 5000 | 396341.5 | Flooring Works | Granite Works | Granite Skiriting | FW008 | Granite skirting works in 1:4 cement sand mortar
Staircase Railing Works | R.M | 45.7317 | 6500 | 297256.05 | Railing Works | Staircase | Stainless Steel railing | RW01 | Supply and place stainless steel railing in the staircase of height 90cm
Water Proofing | SQ.M | 1115.24 | 550 | 613382 | Earthwork | Manual Excavation | Manual Excavation in soft soil | EW001 | Manual Excavation of Soft Soil lift up to 1.5 m and dispose up to 10m
Furniture Works in 1 set Modular Kitchen | SQM | 11.6171 | 35000 | 406598.5 | Concrete Works | RCC | M20 Machine mix | RCCM20 | 1:1.5:3 RCC Works, M20 Grade Concrete using machine
Earthworks | LS | 1 | 150000 | 150000 | Flooring Works | mosic work | Marble Flooring Works | FE007 | Cutting and placing 15-18 mm Marble 1:2 Cement sand mortar without polishing
Piling Foundation | Nos | 4 | 115000 | 460000 | Railing Works | Boundary Fence | Boundary Railing | RW06 | Supply and place the iron railing in the boundary fence.
Brick Soling | SQ.M | 120 | 650 | 78000 | Soling Work | Brick Soling | Brick Soling | SW001 | Flat Brick Soling Works spreading of sand
PCC Work | Sqm | 85.35 | 1481.76 | 126468.22 | Flooring Works | mosic work | Marble Flooring Works | FE007 | Cutting and placing 15-18 mm Marble 1:2 Cement sand mortar without polishing
Rebar Works | MT | 20.35 | 140000 | 2849000 | Flooring Works | mosic work | Marble Flooring Works | FE007 | Cutting and placing 15-18 mm Marble 1:2 Cement sand mortar without polishing
Formwork and Shuttering Works | SQ.M | 850 | 750 | 637500 | Flooring Works | Granite Works | Granite Skiriting | FW008 | Granite skirting works in 1:4 cement sand mortar
Fixing Door Window Frames | CUM | 0.52 | 211680 | 110073.6 | Door Window Frames | Fixing Door Window Frames | handle for frame | DWP014 | installation of 4mm mirror/glass for window.
Ready made door panel fittings | SQ.M | 21.21 | 6000 | 127260 | Door Window Panel | Wooden Door Panel | Readymade PVC Panel | DWP007 | Supply and place readymade PVC panels of approved design and quality, with appropriate door accessories all complete
UPVC window fixing | SQ.M | 51.63 | 8930.8 | 461097.2 | Door Window Panel | Window Panel | UPVC | DWP002 | Supply and Place UPVC window panels as per design and specification
Main Door | pcs | 1 | 50000 | 50000 | Railing Works | Staircase | Wood and iron Railing For Staircase | RW03 | Supply and place Iron wood railing in the staircase.
Plaster in Beam | SQ.M | 161 | 550 | 88550 | Plaster works | Designer Plaster | Plaster Patti Rain Beat | PW006 | 20 mm Plaster Patti, Rain Beat, or Jhalar above plaster
Total Plaster in Column | SQ.M | 155.72 | 550 | 85646 | Formwork | Column Formwork | Ply formwork for column | SFW001 | Ply formwork in Column
Pani Patti | R.M | 150 | 350 | 52500 | Finishing Works | Decorative Plaster | Rain Beat | PW006 | 20 mm Plaster Patti, Rain Beat, or Jhalar above plaster
Plaster In Compound Wall | SQ.M | 100.32 | 600 | 60192 | Paints Works | Wall Putty Work | Two Coat wall Putty | PW007 | Two layers of Wall Putty over the plastered surface
Wall Punning Works | SQ.M | 176.58 | 400 | 70632 | Flooring Works | Granite Works | Granite Skiriting | FW008 | Granite skirting works in 1:4 cement sand mortar
Screeding | SQ.M | 141.26 | 750 | 105945 | Screeding and Punning | Screeding | 50 mm Screeding | FW002 | 50 mm thick screeding floor finish of 1:2:4 ratio concrete
Floor Punning (Masino) | SQ.M | 141.26 | 750 | 105945 | Screeding and Punning | Punning | 3 mm Punning | FE004 | 3 mm thick cement punning floor finish above screeding
Wall Putty Works | SQ.M | 1350.94 | 110 | 148603.4 | Flooring Works | mosic work | Marble Flooring Works | FE007 | Cutting and placing 15-18 mm Marble 1:2 Cement sand mortar without polishing
Wall Putty In Ceiling | SQ.M | 294.04 | 110 | 32344.4 | False Ceiling and Decorative Works | False Ceilling | Gypsum Board False Ceiling | Dec001 | Installation of Gypsum Board False Ceiling of Approved Design all complete
Toilets Floor and Wall | SQM | 115 | 3228 | 371220 | Door Window Frames | Fixing Door Window Frames | handle for frame | DWP014 | installation of 4mm mirror/glass for window.
Terrace & Balcony Tiles | SQM | 104.47 | 3228 | 337229.16 | Formwork | Beam and Slab | lime used for concrete terraced roof | RW013 | preparing and installing 10cm thick lime concrete terraced roof (1:1:3)
Car Poarch Tiles | SQM | 13.72 | 3228 | 44288.16 | Flooring Works | Tile Works | TIle Skirting | FW007 | Tile skirting works in 1:4 cement sand mortar
Staircase | SQM | 22.86 | 6000 | 137160 | Iron Grill Works | Staircase | Spiral Staircase | IW003 | Supply and place Spiral Staircase of Appropriate size
Staircase Nosing | RM | 39.69 | 1000 | 39690 | Railing Works | Staircase | Stainless Steel railing | RW01 | Supply and place stainless steel railing in the staircase of height 90cm
Window Grill | SQ.M | 18.58 | 2850 | 52953 | Iron Grill Works | Misc Iron Structures | Grill Works | IW008 | Supply and place iron grill of appropriate design in window or other opening all complete.
Iron Railing Works | SQM | 16 | 2850 | 45600 | Railing Works | Staircase | Wood and iron Railing For Staircase | RW03 | Supply and place Iron wood railing in the staircase.
Parapet Railing Works | SQM | 15.24 | 13000 | 198120 | Flooring Works | Granite Works | Granite Skiriting | FW008 | Granite skirting works in 1:4 cement sand mortar
Staircase Railing Works | R.M | 24.75 | 8500 | 210375 | Railing Works | Staircase | Stainless Steel railing | RW01 | Supply and place stainless steel railing in the staircase of height 90cm
Main Gate | SET | 1 | 75000 | 75000 | Iron Grill Works | Misc Iron Structures | Main Gate | IW009 | Supply and place iron main gate of appropriate design all complete.
Spiral metal stair | kg | 200 | 200 | 40000 | Iron Grill Works | Staircase | Spiral Staircase | IW003 | Supply and place Spiral Staircase of Appropriate size
Water tank stand | kg | 200 | 200 | 40000 | Iron Grill Works | Misc Iron Structures | Overhead Water Tank for 1 1000L tank | IW002 | Supply and place Water Tank Stand of Appropriate size
Water proofing | SQ.M | 279.39 | 700 | 195573 | Water Proofing Works | Water Proofing Coating | Latex Polymer base water proofing | WP001 | Latex Polymer Based Water Proofing
Solar Water Heater | pcs | 1 | 90000 | 90000 | Iron Grill Works | Misc Iron Structures | Overhead Water Tank for 1 1000L tank | IW002 | Supply and place Water Tank Stand of Appropriate size
Water Tanks | pcs | 2 | 30000 | 60000 | Plumbing and Saitary Pipe Fitting | Water Tank Installation | PVC Water Tank 1000L | PSW001 | Supply and place PVC Water Tank of Appropriate size
Preparations | LS | 1 | 100000 | 100000 | Preparation Works | Site Clearance | Surface Dressing and Site Clearance | SPW | Site Clearance Works all complete.
Sheet pile Protection Work for excavation. | SQ.M | 200 | 7500 | 1500000 | Protection Works | Protection fo Excavation | Sheet Pile | SPW001 | Protection of Excavation Work using Sheet pile of approved design and quality
Excavation Works | CUM | 1133.14 | 400 | 453256 | Earthwork | Manual Excavation | Hard soil and soft rock | EW002 | Manual Excavation of hard Soil and soft rock lift up to 1.5 m and disposal of up to 10m
Earth Removal Works | CUM | 1133.14 | 300 | 339942 | Earthwork | Manual Excavation | Manual Excavation of Medium Rock | EW003 | Manual Excavation/ cutting of medium type of rock lift up to 1.5 m and disposal of up to 10m without the use of Explosives.
Earth Filling Works | CUM | 283.286 | 300 | 84985.8 | Filling and Compaction Work | Earth Filling and compactionn | Manual filling and compaction of soil | EW006 | Manual filling, spreading, watering, and compacting of soil in 15 cm layers with a lead of 10 m
Stone Sloing | SQ.M | 350 | 1500 | 525000 | Soling Work | Stone Soling | Stone Soling | SW002 | Stone Soling Works
Brick Work in Substructure | CUM | 1 | 14000 | 14000 | Masonary work | Brick Work | Chimney Made Brickwork in 1:3 Cement Mortar | CBW13 | Brick Work. Supplying preparing and construction of chimney made brick work of approved quality with 1:3 cement sand mortar ratio with 30 m lead
Brick Work in Compound Wall | CUM | 8.9286 | 15885 | 141830.33 | Masonary work | Brick Work | Chimney Made Brickwork in 1:3 Cement Mortar | CBW13 | Brick Work. Supplying preparing and construction of chimney made brick work of approved quality with 1:3 cement sand mortar ratio with 30 m lead
9 inch Brick Work in Superstructure | CUM | 290.311 | 15885 | 4611590.23 | Masonary work | Brick Work | cement sand mortar for MB (1:3) machine made brick for wall | MBW13 | Brick Work. Supplying preparing and construction of Machine made brick work of approved quality with 1:3 cement sand mortar ratio with 30 m lead
4 inch Brick work Partition Wall | SQM | 153.346 | 3000 | 460038 | Masonary work | Brick Work | 4 inch brickwork | MBW17 | 4 inch Brick Work of size 9x 4x 2 inch brick. Supplying preparing and construction of Machine made brickwork of approved quality with 1:4 cement sand mortar ratio with 30 m carrying/transported too.
PCC Work | Sqm | 350 | 1411.2 | 493920 | Concrete Works | PCC | 1:3:6 ratio concrete, M10 grade pcc | PCCWM10 | 1:3:6 PCC Works, M10 Grade Concrete Manual Mixing(foundation,wall,boundary concreting work supply and installtion upto 30m lead)
RCC Work | CUM | 794.674 | 15876 | 12616244.42 | Concrete Works | RCC | M20 Machine mix | RCCM20 | 1:1.5:3 RCC Works, M20 Grade Concrete using machine
Rebar Works | MT | 111.566 | 145000 | 16177070 | Rebar Works | Reinforcement bars | cutting, bending, placing, binding Reinforcement bars of all size | RE001 | Cutting, bending, placing, and binding reinforcement bars with a lead of 30m.
Formwork and Shuttering Works | SQ.M | 4036.71 | 750 | 3027532.5 | Formwork | Beam and Slab | 19mm board used in formwork in iron and plyboard work | SFW007 | Iron pipe and plywood formwork used for shuttering
Fixing Door Window Frames | CUM | 0.63921 | 250000 | 159801.25 | Door Window Frames | Fixing Door Window Frames | wood made door and window frames | WW001 | Making and fixing door frame of Nepali Saal wood
Door Panel Fitting all Complete | SQ.M | 5 | 10000 | 50000 | Door Window Panel | Wooden Door Panel | 3mm teak ply on both side | DWP006 | Supply and place 38 mm Flush wooden door panel of size 1.1 m x 2.-2.25 m made of Nepali Saal wooden frame flushed with 3 mm teak ply on both sides.
UPVC Window Fixing All complete | SQ.M | 275.093 | 8500 | 2338290.5 | Door Window Panel | Window Panel | UPVC | DWP002 | Supply and Place UPVC window panels as per design and specification
Main Door | pcs | 1 | 75000 | 75000 | Door Window Panel | Wooden Door Panel | 38mm Dila Kapa | DWP003 | Supply and place wooden door panels made of Nepali Saal wood plank in a 38 mm thick wooden frame. Dila-khapa(khappa ko naap:1.07*1.982,2.114 sqm).
Front Glass Facade Works on alluminium frame | SQM | 236.989 | 8500 | 2014406.5 | Door Window Panel | Alluminium | Manufacturing ,supply and erect generic shaped aluminium door or window frames and panels. | DWP001 | Supply and Place aluminium window panels with frames as per design and specification
Toughed Glass Glass Partition in GF | SQM | 50 | 7500 | 375000 | Furniture and Wood Works | Partition Works | Toughned Glass Partition Work | FFW002 | Supply and place 10-12 mm toughened glass partition
Rolling Shutter | SQM | 150 | 3000 | 450000 | Iron Grill Works | Rolling Shutters | Iron Rolling Shutters | IW001 | Supply and place iron rolling shutter all complete.
Plaster in Beam and Column | SQ.M | 2319.7 | 500 | 1159850 | Plaster works | 15 mm 1:4 Plaster | 12.5 mm plaster | PW14 | 12.5 mm Plaster works on all kinds of vertical surfaces, 1:4 Cement Sand ratio
External Plaster | SQM | 1075.48 | 1000 | 1075480 | Plaster works | 20 mm Plaster | 1:6 ratio | PW2016 | 20 mm Plaster works on all kinds of vertical surfaces, 1:6 Cement Sand ratio
Internal Plaster | SQ.M | 2116.36 | 500 | 1058180 | Plaster works | 20 mm Plaster | 1:6 ratio | PW2016 | 20 mm Plaster works on all kinds of vertical surfaces, 1:6 Cement Sand ratio
Pani Patti | R.M | 300 | 350 | 105000 | Finishing Works | Decorative Plaster | Rain Beat | PW006 | 20 mm Plaster Patti, Rain Beat, or Jhalar above plaster
Plaster In Compound Wall | SQ.M | 133.829 | 550 | 73605.95 | Plaster works | 20 mm Plaster | 1:6 ratio | PW2016 | 20 mm Plaster works on all kinds of vertical surfaces, 1:6 Cement Sand ratio
Wall Punning Works | SQ.M | 720 | 350 | 252000 | Screeding and Punning | Punning | 3 mm Punning | FE004 | 3 mm thick cement punning floor finish above screeding
Screeding (Kora Masino) | SQ.M | 1910.32 | 750 | 1432740 | Screeding and Punning | Screeding | 75 mm Screedinng | FW003 | 75 mm screeding flooring finish with 1:2:4 concrete
Floor Punning (Masino) | SQ.M | 300 | 350 | 105000 | Screeding and Punning | Punning | 3 mm Punning | FE004 | 3 mm thick cement punning floor finish above screeding
False Ceiling Works | SQ.M | 446.097 | 1000 | 446097 | False Ceiling and Decorative Works | False Ceilling | Gypsum Board False Ceiling | Dec001 | Installation of Gypsum Board False Ceiling of Approved Design all complete
Wall Putty Works | SQ.M | 5511.54 | 150 | 826731 | Paints Works | Wall Putty Work | Two Coat wall Putty | PW007 | Two layers of Wall Putty over the plastered surface
Wall Putty In Ceiling | SQ.M | 1500 | 100 | 150000 | Paints Works | Wall Putty Work | Two Coat wall Putty | PW007 | Two layers of Wall Putty over the plastered surface
Interior Painting | SQ.M | 4436.06 | 120 | 532327.2 | Paints Works | Emulsion Pain | Two Coat Emulsion Paint over Primer | PW005 | Two layers of Emulsion Paint over a single layer of primer paint
Exterior Painting | SQ.M | 1075.48 | 750 | 806610 | Paints Works | Emulsion Pain | Two Coat Emulsion Paint over Primer | PW005 | Two layers of Emulsion Paint over a single layer of primer paint
Tile in Kitchens | SQM | 92.9368 | 3000 | 278810.4 | Flooring Works | Tile Works | Vitrified Tile Flooring | FW005 | Vitrified tile works in 1:4 cement sand mortar
Toilets | SQM | 232.342 | 3766 | 874999.97 | Flooring Works | Tile Works | TIle Skirting | FW007 | Tile skirting works in 1:4 cement sand mortar
Terrace & Balcony Tiles | SQM | 511.152 | 2500 | 1277880 | Flooring Works | Tile Works | Vitrified Tile Flooring | FW005 | Vitrified tile works in 1:4 cement sand mortar
Car Poarch Tiles | SQM | 10 | 2500 | 25000 | Flooring Works | Tile Works | TIle Skirting | FW007 | Tile skirting works in 1:4 cement sand mortar
Granite in Staircase and Common Area | SQM | 297.398 | 5500 | 1635689 | Flooring Works | Granite Works | Granite works on flooring | FW006 | Cutting and placing 16 mm Granite in 20 mm 1:2 Cement sand mortar without polishing
Granite in Staircase Nosing | RM | 125 | 1000 | 125000 | Skirting and Trims | Tirms | Granite work on Sill, Lintel and parapet | FW009 | Granite skirting works in 1:4 cement sand mortar in Lintel, sill, parapet and other horizontal and vertical surface with required nosing and chamfering
Granite in Window Sill and Parapet Wall | M | 50 | 1500 | 75000 | Skirting and Trims | Tirms | Granite work on Sill, Lintel and parapet | FW009 | Granite skirting works in 1:4 cement sand mortar in Lintel, sill, parapet and other horizontal and vertical surface with required nosing and chamfering
Parapet Railing Works | RM | 79.2683 | 5000 | 396341.5 | Railing Works | Staircase | Stainless Steel railing | RW01 | Supply and place stainless steel railing in the staircase of height 90cm
Staircase Railing Works | R.M | 45.7317 | 6500 | 297256.05 | Iron Grill Works | Staircase | 30mm ppipe used in railing of staircase of height90cm | RW01 | Supply and place stainless steel railing in the staircase of height 90cm
Spiral metal stair | Nos | 1 | 50000 | 50000 | Iron Grill Works | Staircase | Spiral Staircase | IW003 | Supply and place Spiral Staircase of Appropriate size
Water tank stand | Nos | 1 | 75000 | 75000 | Iron Grill Works | Misc Iron Structures | Overhead Water Tank for 1 1000L tank | IW002 | Supply and place Water Tank Stand of Appropriate size
Water Proofing | SQ.M | 1115.24 | 550 | 613382 | Water Proofing Works | Water Proofing Coating | Latex Polymer base water proofing | WP001 | Latex Polymer Based Water Proofing

## Item spec and norms
Item Name | Specification | SubSpec | Norm Code | Norm Name
Masonary work | Brick Work | Chimney Made Brickwork in 1:3 Cement Mortar | CBW13 | Brick Work. Supplying preparing and construction of chimney made brick work of approved quality with 1:3 cement sand mortar ratio with 30 m lead
Masonary work | Brick Work | Chimney made bricks 1:4 cement sand mortar | CBW14 | Brick Work. Supplying preparing and construction of chimney made brick work of approved quality with 1:4 cement sand mortar ratio with 30 m lead
Concrete Works | PCC | M7 Grade, 1:4:8 | PCCWM7 | 1:4:8 PCC works(foundation,wall boundary concreting work material supply and upto 30m lead)
Concrete Works | PCC | 1:3:6 ratio concrete, M10 grade pcc | PCCWM10 | 1:3:6 PCC Works, M10 Grade Concrete Manual Mixing(foundation,wall,boundary concreting work supply and installtion upto 30m lead)
Concrete Works | RCC | M15, 1:2:4 Concrete | PCCM15 | 1:2:4 PCC Works, M15 Grade Concrete mixed manually(foundation,wall,boundary material supply and installtion upto30m lead)
Concrete Works | RCC | M20, 1:1.5:3 Ratio manual mix | RCCWM20 | 1:1.5:3 Concrete, M20 Grade, Mixed Manually(deck slab,beam,super structure material supply and installation upto 30m lead)
Concrete Works | RCC | M20 Machine mix | RCCM20 | 1:1.5:3 RCC Works, M20 Grade Concrete using machine
Concrete Works | RCC | m25 grade concrete, 1:1:2 Ratio | RCCM25 | 1:1:2 Ratio Concrete, M25 Grade Concrete, Mixing By mixer
Rebar Works | Reinforcement bars | cutting, bending, placing, binding Reinforcement bars of all size | RE001 | Cutting, bending, placing, and binding reinforcement bars with a lead of 30m.
Concrete Works | RCC | M25 using plasticizer, 1:1:2 mix | RCCPM25 | 1:1:2 (M25) concrete in superstructure using micro silica and plasticizer with 30 m lead
Screeding and Punning | Screeding | 50 mm Screeding | FW002 | 50 mm thick screeding floor finish of 1:2:4 ratio concrete
Screeding and Punning | Screeding | 75 mm Screedinng | FW003 | 75 mm screeding flooring finish with 1:2:4 concrete
Screeding and Punning | Punning | 3 mm Punning | FE004 | 3 mm thick cement punning floor finish above screeding
Flooring Works | Tile Works | Vitrified Tile Flooring | FW005 | Vitrified tile works in 1:4 cement sand mortar
Plaster works | 15 mm 1:4 Plaster | 12.5 mm plaster | PW14 | 12.5 mm Plaster works on all kinds of vertical surfaces, 1:4 Cement Sand ratio
Plaster works | 20 mm Plaster | 1:4 Ratio | PW2014 | 20 mm Plaster works on all kinds of vertical surfaces, 1:4 Cement Sand ratio
Plaster works | 20 mm Plaster | 1:6 ratio | PW2016 | 20 mm Plaster works on all kinds of vertical surfaces, 1:6 Cement Sand ratio
Plaster works | Designer Plaster | Plaster Patti Rain Beat | PW006 | 20 mm Plaster Patti, Rain Beat, or Jhalar above plaster
Finishing Works | Decorative Plaster | Rain Beat | PW006 | 20 mm Plaster Patti, Rain Beat, or Jhalar above plaster
Plaster works | 20 mm Plaster | 20mm thick jhalar,panipatti amking work | PW006 | 20 mm Plaster Patti, Rain Beat, or Jhalar above plaster
Earthwork | Manual Excavation | Manual Excavation in soft soil | EW001 | Manual Excavation of Soft Soil lift up to 1.5 m and dispose up to 10m
Earthwork | Manual Excavation | Hard soil and soft rock | EW002 | Manual Excavation of hard Soil and soft rock lift up to 1.5 m and disposal of up to 10m
Earthwork | Manual Excavation | Manual Excavation of Medium Rock | EW003 | Manual Excavation/ cutting of medium type of rock lift up to 1.5 m and disposal of up to 10m without the use of Explosives.
Filling and Compaction Work | Earth Filling and compactionn | Manual filling and compaction of soil | EW006 | Manual filling, spreading, watering, and compacting of soil in 15 cm layers with a lead of 10 m
Filling and Compaction Work | Earth Filling and compactionn | Manual filling and compaction of sand | EW007 | Manual filling, spreading, watering, and compacting of sand in 15 cm layers with a lead of 10 m
Filling and Compaction Work | Earth Filling and compactionn | Compaction of soil in layers using pneumatic roller | EW008 | Compacting of soil or sand in 20 cm layers using 8-10 MT pneumatic roller
Earthwork | Excavation using machine | Excavation of soft soil using 0.35 Cum Excavator | EW009 | Excavation of Soft Soil using 0.35 Cum Excavator
Earthwork | Excavation using machine | Excavation of hard soil using 0.35 Cum Excavator | EW010 | Excavation of Hard Soil using 0.35 Cum Excavator
Soling Work | Brick Soling | Brick Soling | SW001 | Flat Brick Soling Works spreading of sand
Soling Work | Stone Soling | Stone Soling | SW002 | Stone Soling Works
Masonary work | Brick Work | cement sand mortar for MB (1:3) machine made brick for wall | MBW13 | Brick Work. Supplying preparing and construction of Machine made brick work of approved quality with 1:3 cement sand mortar ratio with 30 m lead
Formwork | Column Formwork | Ply formwork for column | SFW001 | Ply formwork in Column
Formwork | Column Formwork | prepration,installation and removal of formwork in colum including ioling,neiling. | SFW001 | Ply formwork in Column
Formwork | Beam and Slab | Ply formwork for slab using pipes | SFW003 | Ply formwork in Slab using tubular pipes
Roofing Works | CGI | CGI roofing | RW001 | Roofing work using (CGI) Corrugated Galvanized Iron Sheet 24 gage (0.5 mm)
Door Window Frames | Fixing Door Window Frames | wood made door and window frames | WW001 | Making and fixing door frame of Nepali Saal wood
Furniture and Wood Works | Fixed Cabinets | Kitchen | WW001 | Making and fixing door frame of Nepali Saal wood
Flooring Works | Granite Works | Granite works on flooring | FW006 | Cutting and placing 16 mm Granite in 20 mm 1:2 Cement sand mortar without polishing
Door Window Panel | Alluminium | Manufacturing ,supply and erect generic shaped aluminium door or window frames and panels. | DWP001 | Supply and Place aluminium window panels with frames as per design and specification
Door Window Panel | Window Panel | UPVC | DWP002 | Supply and Place UPVC window panels as per design and specification
Door Window Panel | Wooden Door Panel | 38mm Dila Kapa | DWP003 | Supply and place wooden door panels made of Nepali Saal wood plank in a 38 mm thick wooden frame. Dila-khapa(khappa ko naap:1.07*1.982,2.114 sqm).
Door Window Panel | Window Panel | Wooden panel window | DWP004 | Supply and place wooden window panels made of 38 x 75 mm Nepali Saal wood frame and a glass of appropriate thickness and color(Khappa ko naap:1.829*1.22,2.23 sqm)/ 3mm mirror install too
Door Window Panel | Wooden Door Panel | 3mm teak ply on both side | DWP006 | Supply and place 38 mm Flush wooden door panel of size 1.1 m x 2.-2.25 m made of Nepali Saal wooden frame flushed with 3 mm teak ply on both sides.
Door Window Panel | Wooden Door Panel | Readymade Door panel PVC coated | DWP006 | Supply and place 38 mm Flush wooden door panel of size 1.1 m x 2.-2.25 m made of Nepali Saal wooden frame flushed with 3 mm teak ply on both sides.
Paints Works | Emulsion Pain | Two Coat Emulsion Paint over Primer | PW005 | Two layers of Emulsion Paint over a single layer of primer paint
Paints Works | Wall Putty Work | Two Coat wall Putty | PW007 | Two layers of Wall Putty over the plastered surface
Railing Works | Staircase | Stainless Steel railing | RW01 | Supply and place stainless steel railing in the staircase of height 90cm
Iron Grill Works | Staircase | stainless steel pipe used of size 50mm in 90cm height railing | RW01 | Supply and place stainless steel railing in the staircase of height 90cm
Iron Grill Works | Staircase | 30mm ppipe used in railing of staircase of height90cm | RW01 | Supply and place stainless steel railing in the staircase of height 90cm
Iron Grill Works | Staircase | Spiral Staircase | RW01 | Supply and place stainless steel railing in the staircase of height 90cm
Railing Works | Staircase | Wood and iron Railing For Staircase | RW03 | Supply and place Iron wood railing in the staircase.
Railing Works | Boundary Fence | Boundary Railing | RW06 | Supply and place the iron railing in the boundary fence.
Masonary work | Brick Work | 4 inch brickwork | MBW17 | 4 inch Brick Work of size 9x 4x 2 inch brick. Supplying preparing and construction of Machine made brickwork of approved quality with 1:4 cement sand mortar ratio with 30 m carrying/transported too.
Iron Grill Works | Rolling Shutters | Iron Rolling Shutters | IW001 | Supply and place iron rolling shutter all complete.
Cladding Works | Alluminium Facade Cladding Works | 5 mm glass facade in 3x3 aluminium frame | FW010 | Supply and Place 5 mm glass of appropriate color over aluminum frames as per design and specification
False Ceiling and Decorative Works | False Ceilling | Gypsum Board False Ceiling | Dec001 | Installation of Gypsum Board False Ceiling of Approved Design all complete
Flooring Works | mosic work | Marble Flooring Works | FE007 | Cutting and placing 15-18 mm Marble 1:2 Cement sand mortar without polishing
Iron Grill Works | Misc Iron Structures | Overhead Water Tank for 1 1000L tank | IW002 | Supply and place Water Tank Stand of Appropriate size
Iron Grill Works | Staircase | Spiral Staircase | IW003 | Supply and place Spiral Staircase of Appropriate size
Water Proofing Works | Water Proofing Coating | Latex Polymer base water proofing | WP001 | Latex Polymer Based Water Proofing
Door Window Panel | Wooden Door Panel | Readymade PVC Panel | DWP007 | Supply and place readymade PVC panels of approved design and quality, with appropriate door accessories all complete
Furniture and Wood Works | Partition Works | Toughned Glass Partition Work | FFW002 | Supply and place 10-12 mm toughened glass partition
Protection Works | Protection fo Excavation | Sheet Pile | SPW001 | Protection of Excavation Work using Sheet pile of approved design and quality
Preparation Works | Site Clearance | Surface Dressing and Site Clearance | SPW | Site Clearance Works all complete.
DPC Work | Water Proofing Work | single layer 500 Gauge Polythene layer | WP002 | One layer of 500 Gauge Polythene sheet
Iron Grill Works | Misc Iron Structures | Grill Works | IW008 | Supply and place iron grill of appropriate design in window or other opening all complete.
Iron Grill Works | Misc Iron Structures | Main Gate | IW009 | Supply and place iron main gate of appropriate design all complete.
Supply and Install Water PVC Tank of 1000 L Capacity | Water Tank Installation | PVC Water Tank 1000L | PSW001 | Supply and place PVC Water Tank of Appropriate size
Door Window Panel | Wooden Door Panel | Door Net Readymade panel | DWP008 | Supply and place readymade door net panels of approved design and quality, with appropriate door accessories all complete
Tile Skirting Works | Tile Works | TIle Skirting | FW007 | Tile skirting works in 1:4 cement sand mortar
Granite Skirting Works | Granite Works | Granite Skiriting | FW008 | Granite skirting works in 1:4 cement sand mortar
Skirting and Trims | Tirms | Granite work on Sill, Lintel and parapet | FW009 | Granite skirting works in 1:4 cement sand mortar in Lintel, sill, parapet and other horizontal and vertical surface with required nosing and chamfering
Preparation Works | Site Clearance | Cutting and Felling trees 12 to 30 cm | SPW006 | Cutting trees root extraction from ground and transporting 15m far from site of trunk size 12 to 30 cm.
Preparation Works | beautification work | small tress ready sor plantation used for plantation of tree for this digging of soil 45cm and 4piesce of 5"*5"cm mesh installed and 1m high tree guard is amde ,watering and fertilizer doing work | SPW012 | Plantation of tree,digging hole of 45cm diameter 4nos of 3*20mm GI sheet and 5*5cm size GImesh and making 1m height tree guard for safety, watering and fertilization etc with transportation.
Preparation Works | beautification work | iron sheet of 3*20mm used for plantation of tree for this digging of soil 45cm and 4piesce of 5"*5"cm mesh installed and 1m high tree guard is amde ,watering and fertilizer doing work | SPW012 | Plantation of tree,digging hole of 45cm diameter 4nos of 3*20mm GI sheet and 5*5cm size GImesh and making 1m height tree guard for safety, watering and fertilization etc with transportation.
Preparation Works | beautification work | 5" *5" cm size mesh used for plantation of tree for this digging of soil 45cm and 4piesce of 5"*5"cm mesh installed and 1m high tree guard is amde ,watering and fertilizer doing work | SPW012 | Plantation of tree,digging hole of 45cm diameter 4nos of 3*20mm GI sheet and 5*5cm size GImesh and making 1m height tree guard for safety, watering and fertilization etc with transportation.
Preparation Works | beautification work | chemical fertilizer used for plantation of tree for this digging of soil 45cm and 4piesce of 5"*5"cm mesh installed and 1m high tree guard is amde ,watering and fertilizer doing work | SPW012 | Plantation of tree,digging hole of 45cm diameter 4nos of 3*20mm GI sheet and 5*5cm size GImesh and making 1m height tree guard for safety, watering and fertilization etc with transportation.
Preparation Works | beautification work | chemical fertilizer used for plantation of tree for this digging of soil 45cm and 4piesce of 5"*5"cm mesh installed and 1m high tree guard is amde ,watering and fertilizer doing work | SPW012 | Plantation of tree,digging hole of 45cm diameter 4nos of 3*20mm GI sheet and 5*5cm size GImesh and making 1m height tree guard for safety, watering and fertilization etc with transportation.
Masonary work | Brick Work | chuna surti mix(1:2) | LBM1 | Brick Work. Supplying preparing and construction of brickwall work of approved quality with 1:1:1 chuna, surti and sand mortar ratio with 30 m lead
Masonary work | Brick Work | MB mix with chuna, surti and sand | LBM2 | Brick Work. Supplying preparing and construction of brickwall work of approved quality with 1:2 chuna, surkhi mortar ratio with 30 m lead
Masonary work | Brick Work | shuttering work | MBW19 | shuttering work for BM wall work of ground flooor
Masonary work | Brick Work | shuttering materialin term of rate above GF each is 3% of unskill labor | MBW20 | shuttering work for BM wall work of above each ground flooor
Masonary work | stone masonary work | block stone | SMW17 | Rubble Stone Masonry Work. Supplying hard block stone,preparing mix with cement and sand(1:3) and constructing Rubble masonary wall upto 5m high and transporting upto 10m distance.
Masonary work | stone masonary work | sculpture/kundeyko stone | SWM30 | sculpture/Kundheyko stone work with Cement and sand mix(1:2)
Concrete Works | RCC | bentonite powder used for pile foundation | SPW003 | supplying and preparing material for RCC single under rim pile in foundation and transporting upto 30m(365mm dia and 6m length)
Formwork | Column Formwork | prepration and installation neiling,oiling and removal of formwork in column | SFW004 | installing, prepration, neiling, oiling of column and removal of form work
Formwork | Beam and Slab | 19mm board used in formwork in iron and plyboard work | SFW007 | Iron pipe and plywood formwork used for shuttering
Formwork | Beam and Slab | Ply formwork for slab using pipes | SFW007 | Iron pipe and plywood formwork used for shuttering
Formwork | stairacse | beylli support used in circular staircase plyboard formwork | SFW008 | circular bharang area use of plyboard
Formwork | Beam and Slab | beylli support used in circular bahreg | SFW008 | circular bharang area use of plyboard
Formwork | Beam and Slab | wood board used in 6m span and 4m high | SFW009 | upto 6m span and 4m depth arch area put steel sheet and wood flank formwork
Formwork | excavation protection | trench wall upto 1.5n to 3m | SFW14 | on trench formwork of walling upto depth of 1.5m to 3m.
Roofing Works | roof work | colored GI sheet for roofing | RW006 | Roofing work using colored plane Galvanized Iron (GI) Sheet.
Formwork | Beam and Slab | lime used for concrete terraced roof | RW013 | preparing and installing 10cm thick lime concrete terraced roof (1:1:3)
Roofing Works | roof work | doree used for roofing work | RW014 | preparing and installing roof with bamboo frame and placing rice straw work (8cm thick)
Door Window Frames | Fixing Door Window Frames | 5.5mm glass | DWP012 | installation of 6mm mirror/glass for window.
Door Window Frames | Fixing Door Window Frames | teak khappa used in prepration of door | DPW26 | by doing seasoning and poisoning used of one side teak and another side water proof ply and of special type of door installation with necessary hardware accessories
Door Window Frames | Fixing Door Window Frames | aluminium door with upper part glass and lower part prelmainated board 4"aluminium kabaa used | DWP32 | aluninium door with upper part with glass and lower part pre-laminated board and its accessories and installation(analysis1.81sqm area taken)
Door Window Frames | Fixing Door Window Frames | pre laminated board used in aluminium door with upper part glass and lower part pre laminated board | DWP32 | aluninium door with upper part with glass and lower part pre-laminated board and its accessories and installation(analysis1.81sqm area taken)
Flooring Works | mosic work | carborandum used in 25mm mosic flooring on 20mm concrete mix(1:2:4) on top of that 5mm thick white cement and marble chip(1:1) | FW0011 | 25mm thick mosic flooring. doing 20mm cement concrete(1:2:4) ontop do 5mm thick(1:1)white cement and marble chip using and rubbing and ploishing.
Flooring Works | mosic work | 25mm mosic flooring work maenpolish used on 20mm concrete mix(1:2:4) on top 5mm white cement and marble chip | FW0011 | 25mm thick mosic flooring. doing 20mm cement concrete(1:2:4) ontop do 5mm thick(1:1)white cement and marble chip using and rubbing and ploishing.
Flooring Works | stone flooring work | 50mm thick flag stone used in cement and sand(1:4) | FW0015 | 50mm thick flag stone/chaapney stone used for flooring in (1:4)cement and sand
Flooring Works | stone flooring work | 37.5mm stone used for flooring work in(1:4) cenemt and sand mix | FW0017 | 37.5mm thick flag stone/chaapney stone used for flooring in (1:4)cement and sand
Flooring Works | stone flooring work | 25mm cheepto stone used in flooring in mix(1:4)cenemt and sand | FW0018 | 25mm thick CHYAAPTOO stone/chaapney stone used for flooring in (1:4)cement and sand
Flooring Works | Tile Works | 12mm non glazed tile for flooring work with cement and sand mix(1:3) | FW0042 | installing non-glazed tile on cement sand mix(1:3)of 12mm thick and do white cement work on joint
Flooring Works | Tile Works | tile used in anti acid and alkaili tile laying work in cemenyta and sand (1:4) of 300mm*300mm size | FW0043 | installing Acid Alakali processed/produced tile of size 300mm*300mm and 25mm thick done on cement sand mix(1:4).
Flooring Works | Tile Works | installing tile made of acid alkali processes and produces of size 300mm*300mm and 25mm thick done on (1:4)cement and sand | FW0043 | installing Acid Alakali processed/produced tile of size 300mm*300mm and 25mm thick done on cement sand mix(1:4).
Flooring Works | Marble Works | 15mm thick marble used in 450mm*450mm size mix with surkhi and sand mix(1:2) | FW0045 | 15mm marble(450mm*450mm) placed on 20mm thick surkhi mix(1:2) and rubbed and polished.
Plaster works | mud work | gobar used in mud plaster work of thickness 25mm | PW0033 | 25mm mud plaster work by making surface clean,curing with water and transporting upto 30m
Roofing Works | roof work | 1"thick colored tile butta all work in cement and sand mix(1:4) | PW0049 | 1 inch thick roofing tile buttaa plaster with cement and sand mix(1:4).
paint work | white wash wrok | shuttering material for white wash painting work | WP020 | old durbar/palace painting done by outer surface single coat white wash
paint work | red oxide paint | red oxide paint used without aster one coat red oxide is done | WP029 | without aster do one coat red oxide paint
paint work | platic failt work | plastic failt used in one layer | WP031 | one layer use plastic failt
paint work | platic failt work | roofing grade bitumen used in plastic failt work | WP031 | one layer use plastic failt
paint work | distemper work | washable distemper used in one coat primer and two coat washable disptemper | WP034 | one coat of primer with two coat of readywashable distemper use
paint work | japanese paint | japanese texture paint work | WP036 | japanese texure paint painting
paint work | heritage paint | heritage texture paint in wall(delete) | WP035 | Heritage wall texure paint painting
paint work | heritage paint | heritage texture paint in wall | WP035 | Heritage wall texure paint painting
paint work | water proof | elastocrate cementium elastomeric water proof concrete uesd in two layer coating work | WDP10 | elastocrate cementium elastomeric water proof coating double layer.
Flooring Works | renseal work | renseal paint one coat done for damnproof work | WDP11 | one coat renseal or like that paint work
Masonary work | Brick Work | gas cutter used in dismantling of brick wall and cleaning and stacking brick | DMW14 | claening and making break ready which is taken out from old brick wall and stacked. From(mud mix wall)
Protection Works | fence work | aluminium iron grill 3*20mm doing khakshia and aluminiium paint | RWW01 | preparing and installation of 3mm*20mm iron grill work doing khakshi and aluminium paint
Protection Works | fence work | 4.5*20mm iron grill doing with khakshia and aluminium for fence work | RWW02 | preparing and installation of 4.5mm*20mm iron grill work doing khakshi and aluminium paint
Iron Grill Works | Misc Iron Structures | iron sheet used in grill work in 4.5*20mm iron frame and 12*12mm solid core rod and doing khakshi,red oxide and aluminium paint | RWW03 | prepare and installation work. 4.5mm*20mm iron rod frame use 12mm*12mm solid core square rod grill and then doing khakshi put red oxide and aluminium paint
Iron Grill Works | Misc Iron Structures | primer paint used in diffrerent iron angle fabricated grill and primere painting done | RWW08 | different size iron angle fabrication done and primer paint to make ready
Iron Grill Works | Staircase | 40*5mm sheet for spiral staircase 3m heigh and 90cm braeth iron work | RWW09 | 3m height 90cm breath iron spiral ladder prepration and installation work.
Iron Grill Works | Rolling Shutters | inerlock used in iron rolling shutter work | RWW010 | iron railing shutter prepration ,installation, painting and labor rate too
Iron Grill Works | Rolling Shutters | 40*5mm sheet lock used in iron railing shutter work | RWW010 | iron railing shutter prepration ,installation, painting and labor rate too
Railing Works | Boundary Fence | 5omm pole used for prepration of 50mm black polein gap of 2m wirth 25*25*4mm angle and 7mm diagonally iron rod an d 62*62mm size mesh and then 3*20mm sheet grill making 0.15m height and done fabrication | RWW19 | 50mm black iron pole kept in 2m gap with 25mm*25mm*4mm angle frame with 7mm iron rod and 62mm*62mm keep mesh diagonally install and 3mm*20mm iron sheet grill of 0.15mm high prepared and fabricated on top and done primer paint.
Railing Works | Boundary Fence | iron grill 3*20(in weight)used for prepration of 50mm black polein gap of 2m wirth 25*25*4mm angle and 7mm diagonally iron rod an d 62*62mm size mesh and then 3*20mm sheet grill making 0.15m height and done fabrication | RWW19 | 50mm black iron pole kept in 2m gap with 25mm*25mm*4mm angle frame with 7mm iron rod and 62mm*62mm keep mesh diagonally install and 3mm*20mm iron sheet grill of 0.15mm high prepared and fabricated on top and done primer paint.
Railing Works | Boundary Fence | 7mm iron rod used for prepration of 50mm black polein gap of 2m wirth 25*25*4mm angle and 7mm diagonally iron rod an d 62*62mm size mesh and then 3*20mm sheet grill making 0.15m height and done fabrication | RWW19 | 50mm black iron pole kept in 2m gap with 25mm*25mm*4mm angle frame with 7mm iron rod and 62mm*62mm keep mesh diagonally install and 3mm*20mm iron sheet grill of 0.15mm high prepared and fabricated on top and done primer paint.
Railing Works | Boundary Fence | 25*25*4mm used for prepration of 50mm black polein gap of 2m wirth 25*25*4mm angle and 7mm diagonally iron rod an d 62*62mm size mesh and then 3*20mm sheet grill making 0.15m height and done fabrication | RWW19 | 50mm black iron pole kept in 2m gap with 25mm*25mm*4mm angle frame with 7mm iron rod and 62mm*62mm keep mesh diagonally install and 3mm*20mm iron sheet grill of 0.15mm high prepared and fabricated on top and done primer paint.
Iron Grill Works | Staircase | gas welding in stainless steel pipe for 38mm dia stainless handrailing where 38mm dia vertical pipe kept in 2m gap and in betwwen use 25mm dia horizonatal pipe pipe | RWW020 | 38mm dia stainless steel hainrail where 2m gap 38mm stainless steel vertical post keep and in between haindraila nd bottom two horizontal25mm dia stainless steel member kept and railing made and installed.
Iron Grill Works | Staircase | 38mm steel pipe used in 38mm dia steel handrailing and also on of 2m gap vertical post uses 38mm dia pipe and also 25mm dia steel pipe kept horizontally | RWW020 | 38mm dia stainless steel hainrail where 2m gap 38mm stainless steel vertical post keep and in between haindraila nd bottom two horizontal25mm dia stainless steel member kept and railing made and installed.
Railing Works | Staircase | sal,sessauu wood artestic baluster,post and handrail work of 15mm*15mm size sal or sessauu and post3"*3" size and artestic baluster3"*4" | RWW021 | 15mm*15mm size sal or seesau wood artestic post and 3"*3" artestic balluster used and 3"*4" size sal or sesauu handrail install
Railing Works | Staircase | handrailing made from sessauu of size 3"*4" and fetting done all done complete | RWW24 | Sesau wood 3"*4" size handrail made and fitting done.
Railing Works | Staircase | railing work complete all materials for 3/4"*3/4*size sewer pipe railinf and 3"*4"size sal or sessauu handrail made and done primer paint | RWW25 | from 3mm/4mm" * 3mm/4mm size suwere pipe railing is made. from sal or sesau of size 3"*4" handrailing is made and primer paint is done.
Roofing Works | roof work | hardboard used for 38mm*75mm agrakh frame on 0.61m*0.915m frame or room and on both side hard board is used and joints are covere by listee | WCW04 | 38mm*75mm size agrakh wood( 0.61mm*0.915mm )room frame made and on both side 3mm hardboard installation done with liste work done on joint do covering.
Roofing Works | roof work | Hradborad used in false ceiling by 50mm*75mm size agrakh wood of frame or room 0.6m*0.9m | WCW07 | 50mm*75mm size agrakh wood 0.6mm*0.9m room (frame) and then installing different ceiling.(12mm hardboard plywood )
Roofing Works | roof work | 6mm water proof ply used in false ceiling done on 50mm*75mm size agrakh grame or room of 0.6m*0.9m | WCW08 | 50mm*75mm size agrakh wood 0.6mm*0.9mmroom (frame) and then installing different ceiling.(6mm water proof plywood )
Roofing Works | roof work | gyspsum false ceiling work compete under RCC roof by process like prepration and installation of GI frame and gypsum board | WCW011 | prepration and installation of gypsum false ceiling on GI frame (under RCC frame)
Roofing Works | roof work | M.P.L ceiling work complete along with materail under the corrogated sheet | WCW014 | prepration and installation of metaland polyetar laminated ceiling on GI frame (under karkat patta/corrugated sheet)
Roofing Works | roof work | armstrong ceiling work complete by installation and prepration of needed materials | WCW015 | prepration and installation of ceiling work by armstrong baord suspended
Roofing Works | roof work | Flex-o-board ceiling material prepration and installation materials needed | WCW016 | prepration and installation by 6mm thick flex-O board (waterproof cement board)false ceiling work
Roofing Works | roof work | gypsum board partision work complegyte doing by prpration of gypsteel gi under frame 12.5mm thick gypsum board used | WCW017 | prepration and installation 12,5mm thick gypsum board on gypsteel G.I underframe
Roofing Works | roof work | gypsum board wall panneling work by prepration of material and doing gypsum GI under frame 12.5mm thick gypsum board woodcovering work | WCW018 | prepration and installation 12.5mm thick gypsum board or pannelling work on gypsteel GI underframe
Iron Grill Works | Misc Iron Structures | aluminium partision work all complete with material by prpration of 5mm glass 9mm laminated board and aluminium partsion work of size64mm*38mm*1.1mmm | WCW020 | prepration and installation by 5mm glass and 9mm laminated board aluminium partisian of size 64mm*38mm*1.1mm
False Ceiling and Decorative Works | False Ceilling | prepration of 75mm thick arokon and repikon prefab pannel work by prefab panneling materials | WCW022 | preparing 75mm thick arokon or repicon prefab panel installation work
Door Window Panel | upvc pannel | u.p.v.c partsion working material for doing 5mm glass both side 9mm lamination board uing of upvc frame size of 60*60 | WCW027 | preparing by 5mm thick glass and 9mm laminated board and doing UPVC partisian of frame size 60mm*60mm
Iron Grill Works | Misc Iron Structures | A.C pannel used for prepration of composite pannel from aluminium 3mm to 4mm thick aluminium frame | WCW028 | installation and prepration by aluminium frame of 3 or 4mm thick aluminium composite pannel
Iron Grill Works | Misc Iron Structures | decorative partical board work complete done by material and prepreation of 3layer 12mm thick decorative prelamination particle board | WCW029 | prepration of alumunium frame 3 layer of 12mm thick decorative pre lamination partical board installation work
Door Window Frames | Fixing Door Window Frames | handle for frame | DWP014 | installation of 4mm mirror/glass for window.
Door Window Frames | Fixing Door Window Frames | 100chiskeyni | DWP014 | installation of 4mm mirror/glass for window.
Door Window Frames | Fixing Door Window Frames | 75mm kabjaa | DWP014 | installation of 4mm mirror/glass for window.

## Project 1
BOQ Description | Item Name | Specification | SubSpec | Norm Code | Norm Name
EarthWorks in Excavation | Earthwork | Manual Excavation | Hard soil and soft rock | EW002 | Manual Excavation of hard Soil and soft rock lift up to 1.5 m and disposal of up to 10m
Brick Soling | Soling Work | Brick Soling | Brick Soling | SW001 | Flat Brick Soling Works spreading of sand
9 inch Brickwork in Substructure | Masonary work | Brick Work | Chimney made bricks 1:4 cement sand mortar | CBW14 | Brick Work. Supplying preparing and construction of chimney made brick work of approved quality with 1:4 cement sand mortar ratio with 30 m lead
9 inch First class brickwork in Superstructure | Masonary work | Brick Work | cement sand mortar for MB (1:3) machine made brick for wall | MBW13 | Brick Work. Supplying preparing and construction of Machine made brick work of approved quality with 1:3 cement sand mortar ratio with 30 m lead
PCC Work | Concrete Works | PCC | 1:3:6 ratio concrete, M10 grade pcc | PCCWM10 | 1:3:6 PCC Works, M10 Grade Concrete Manual Mixing(foundation,wall,boundary concreting work supply and installtion upto 30m lead)
m20 garede concerete for RCC | Concrete Works | RCC | M20 Machine mix | RCCM20 | 1:1.5:3 RCC Works, M20 Grade Concrete using machine
Reinforcement bar Works | Rebar Works | Reinforcement bars | cutting, bending, placing, binding Reinforcement bars of all size | RE001 | Cutting, bending, placing, and binding reinforcement bars with a lead of 30m.
Formwork and Shuttering Works | Formwork | Beam and Slab | Ply formwork for slab using pipes | SFW003 | Ply formwork in Slab using tubular pipes
Nepali Sall Wood Made Door Frames | Door Window Frames | Fixing Door Window Frames | wood made door and window frames | WW001 | Making and fixing door frame of Nepali Saal wood
Readymade Door Panel Fitting all Complete | Door Window Panel | Wooden Door Panel | Readymade PVC Panel | DWP007 | Supply and place readymade PVC panels of approved design and quality, with appropriate door accessories all complete
UPVC Window Fixing with 5 mm clear glass | Door Window Panel | Window Panel | UPVC | DWP002 | Supply and Place UPVC window panels as per design and specification
Indian Readymade Main Door | Door Window Panel | Wooden Door Panel | Readymade Door panel PVC coated | DWP006 | Supply and place 38 mm Flush wooden door panel of size 1.1 m x 2.-2.25 m made of Nepali Saal wooden frame flushed with 3 mm teak ply on both sides.
Door Net | Door Window Panel | Wooden Door Panel | Door Net Readymade panel | DWP008 | Supply and place readymade door net panels of approved design and quality, with appropriate door accessories all complete
Plaster in Beam | Plaster works | 15 mm 1:4 Plaster | 12.5 mm plaster | PW14 | 12.5 mm Plaster works on all kinds of vertical surfaces, 1:4 Cement Sand ratio
Total Plaster in Column | Plaster works | 15 mm 1:4 Plaster | 12.5 mm plaster | PW14 | 12.5 mm Plaster works on all kinds of vertical surfaces, 1:4 Cement Sand ratio
Total Plaster In Brickwork ( Internal and External) | Plaster works | 20 mm Plaster | 1:6 ratio | PW2016 | 20 mm Plaster works on all kinds of vertical surfaces, 1:6 Cement Sand ratio
Pani Patti | Finishing Works | Decorative Plaster | Rain Beat | PW006 | 20 mm Plaster Patti, Rain Beat, or Jhalar above plaster
Wall Punning Works | Screeding and Punning | Punning | 3 mm Punning | FE004 | 3 mm thick cement punning floor finish above screeding
Screeding (Kora Masino) | Screeding and Punning | Screeding | 75 mm Screedinng | FW003 | 75 mm screeding flooring finish with 1:2:4 concrete
Wall Putty Works | Paints Works | Wall Putty Work | Two Coat wall Putty | PW007 | Two layers of Wall Putty over the plastered surface
Wall Putty In Ceiling | Paints Works | Wall Putty Work | Two Coat wall Putty | PW007 | Two layers of Wall Putty over the plastered surface
Interior Painting Emulsion Paint | Paints Works | Emulsion Pain | Two Coat Emulsion Paint over Primer | PW005 | Two layers of Emulsion Paint over a single layer of primer paint
Exterior Painting | Paints Works | Emulsion Pain | Two Coat Emulsion Paint over Primer | PW005 | Two layers of Emulsion Paint over a single layer of primer paint
Tile works Kitchens | Flooring Works | Tile Works | Vitrified Tile Flooring | FW005 | Vitrified tile works in 1:4 cement sand mortar
Tile Works Toilets | Flooring Works | Tile Works | Vitrified Tile Flooring | FW005 | Vitrified tile works in 1:4 cement sand mortar
floor Tile Works in Terrace & Balcony Tiles | Flooring Works | Tile Works | Vitrified Tile Flooring | FW005 | Vitrified tile works in 1:4 cement sand mortar
Granite Works in Staircase (Riser) | Flooring Works | Granite Works | Granite works on flooring | FW006 | Cutting and placing 16 mm Granite in 20 mm 1:2 Cement sand mortar without polishing
Granite Works in Staircase (Tread) | Flooring Works | Granite Works | Granite works on flooring | FW006 | Cutting and placing 16 mm Granite in 20 mm 1:2 Cement sand mortar without polishing
Granite Nosing works in staricase | Skirting and Trims | Tirms | Granite work on Sill, Lintel and parapet | FW009 | Granite skirting works in 1:4 cement sand mortar in Lintel, sill, parapet and other horizontal and vertical surface with required nosing and chamfering
Granite Works in Lobby | Flooring Works | Granite Works | Granite works on flooring | FW006 | Cutting and placing 16 mm Granite in 20 mm 1:2 Cement sand mortar without polishing
Screeding and Punning in Living & Family Room | Screeding and Punning | Screeding | 75 mm Screedinng | FW003 | 75 mm screeding flooring finish with 1:2:4 concrete
Screeding and Punning in Bed Rooms | Screeding and Punning | Screeding | 75 mm Screedinng | FW003 | 75 mm screeding flooring finish with 1:2:4 concrete
Granite in Window Sill and Parapet Wall | Skirting and Trims | Tirms | Granite work on Sill, Lintel and parapet | FW009 | Granite skirting works in 1:4 cement sand mortar in Lintel, sill, parapet and other horizontal and vertical surface with required nosing and chamfering
Iron works in Window Grill | Iron Grill Works | Misc Iron Structures | Grill Works | IW008 | Supply and place iron grill of appropriate design in window or other opening all complete.
stainless steel 3 line Parapet Railing Works | Iron Grill Works | Staircase | stainless steel pipe used of size 50mm in 90cm height railing | RW01 | Supply and place stainless steel railing in the staircase of height 90cm
stainless steel 4 line Staircase Railing Works | Railing Works | Staircase | Stainless Steel railing | RW01 | Supply and place stainless steel railing in the staircase of height 90cm
Spiral metal staircase | Iron Grill Works | Staircase | Spiral Staircase | IW003 | Supply and place Spiral Staircase of Appropriate size
Water tanks with tank stand | Iron Grill Works | Misc Iron Structures | Overhead Water Tank for 1 1000L tank | IW002 | Supply and place Water Tank Stand of Appropriate size
Latex Water proofing | Water Proofing Works | Water Proofing Coating | Latex Polymer base water proofing | WP001 | Latex Polymer Based Water Proofing

## Project 2
BOQ Description | Item Name | Specification | SubSpec | Norm Code | Norm Name
Clearing and grubbing the site for construction by removing bushes, levelling of undulated ground, shorting and stacking/storing selected top soil for reuse in landscaping works, disposing unsuitable materials from site, etc., all complete as per drawings, specifications and instructions of the Engineer. | Preparation Works | Site Clearance | Surface Dressing and Site Clearance | SPW | Site Clearance Works all complete.
Earthwork in excavation in trenches, foundation etc. in all kinds of soil including timbering (if necessary), dressing of sides, ramming of bottom, with 30 m lead & 2 m lift, stacking of excavated material 1.5 m clear from the edge of foundation trench as per specification, drawing and instruction all complete. | Earthwork | Excavation using machine | Excavation of soft soil using 0.35 Cum Excavator | EW009 | Excavation of Soft Soil using 0.35 Cum Excavator
Earthwork in backfill in foundation & plinth area including ramming of bottom as per specification, drawing and instruction all complete. | Filling and Compaction Work | Earth Filling and compactionn | Manual filling and compaction of soil | EW006 | Manual filling, spreading, watering, and compacting of soil in 15 cm layers with a lead of 10 m
500 Gauge Plastic laying as floor DPC in plinth area including levelling of bottom as per specification, drawing and instruction all complete. | DPC Work | Water Proofing Work | single layer 500 Gauge Polythene layer | WP002 | One layer of 500 Gauge Polythene sheet
Providing & laying machine mixed plain cement concrete (1:3:6) in foundation with cement, sand and aggregate of miximum size of 25 mm including setting out, mixing, compacting, curing and finishing etc. to approved lines, levels and dimensions as per drawing, specification and instruction all complete. | Concrete Works | PCC | 1:3:6 ratio concrete, M10 grade pcc | PCCWM10 | 1:3:6 PCC Works, M10 Grade Concrete Manual Mixing(foundation,wall,boundary concreting work supply and installtion upto 30m lead)
P.C.C. M15 for (Sill / lintel) | Concrete Works | RCC | M15, 1:2:4 Concrete | PCCM15 | 1:2:4 PCC Works, M15 Grade Concrete mixed manually(foundation,wall,boundary material supply and installtion upto30m lead)
P.C.C. M20 for (Isolated footing, Shear wall, Slab, Beam & Staircase) | Concrete Works | RCC | M20 Machine mix | RCCM20 | 1:1.5:3 RCC Works, M20 Grade Concrete using machine
Centering and shuttering with steel or water proof plywood material for all kinds of R.C.C. work including all necessary propping, scaffolding, staging, supporting etc.)and finishing to approved level, lines and dimensions all complete as per drawings. | Formwork | Beam and Slab | Ply formwork for slab using pipes | SFW007 | Iron pipe and plywood formwork used for shuttering
Supplying, straightening, cleaning, cutting, fabricating, bending and placing TMT steel reinforcement bars of various sizes (ranging from 7 mm to 16 mm dia) and binding the bars with 18 gauge annealed wire for binding them at each junction including all wastage, cut pieces, spacer bar, chair & providing and placing cement mortar (1:1) cover blocks to keep the bars in proper position as per drawing, specification and instruction all complete. | Rebar Works | Reinforcement bars | cutting, bending, placing, binding Reinforcement bars of all size | RE001 | Cutting, bending, placing, and binding reinforcement bars with a lead of 30m.
Brick soiling wok in foundation & plinth area including ramming of bottom as per specification, drawing and instruction all complete. | Soling Work | Brick Soling | Brick Soling | SW001 | Flat Brick Soling Works spreading of sand
Stone soiling in foundation including ramming of bottom as per specification, drawing and instruction all complete. | Soling Work | Stone Soling | Stone Soling | SW002 | Stone Soling Works
Full brickwork with cement sand mortar (1:6) | Masonary work | Brick Work | Chimney made bricks 1:4 cement sand mortar | CBW14 | Brick Work. Supplying preparing and construction of chimney made brick work of approved quality with 1:4 cement sand mortar ratio with 30 m lead
Half brickwork with cement sand mortar (1:4) | Masonary work | Brick Work | 4 inch brickwork | MBW17 | 4 inch Brick Work of size 9x 4x 2 inch brick. Supplying preparing and construction of Machine made brickwork of approved quality with 1:4 cement sand mortar ratio with 30 m carrying/transported too.
Door frame of 3" x 5" section (Main Door Only) | Door Window Frames | Fixing Door Window Frames | wood made door and window frames | WW001 | Making and fixing door frame of Nepali Saal wood
IPS On floor | Screeding and Punning | Screeding | 75 mm Screedinng | FW003 | 75 mm screeding flooring finish with 1:2:4 concrete
Skirting | Plaster works | Designer Plaster | Plaster Patti Rain Beat | PW006 | 20 mm Plaster Patti, Rain Beat, or Jhalar above plaster
Internal plaster by 20 mm (1:6) | Plaster works | 20 mm Plaster | 1:6 ratio | PW2016 | 20 mm Plaster works on all kinds of vertical surfaces, 1:6 Cement Sand ratio
External plaster by 20 mm | Plaster works | 20 mm Plaster | 1:6 ratio | PW2016 | 20 mm Plaster works on all kinds of vertical surfaces, 1:6 Cement Sand ratio
Plaster in RCC band | Plaster works | Designer Plaster | Plaster Patti Rain Beat | PW006 | 20 mm Plaster Patti, Rain Beat, or Jhalar above plaster

## Project 3
BOQ Description | Item Name | Specification | SubSpec | Norm Code | Norm Name
Preparations and Site Clearance | Preparation Works | Site Clearance | Surface Dressing and Site Clearance | SPW | Site Clearance Works all complete.
Excavation Works | Earthwork | Manual Excavation | Hard soil and soft rock | EW002 | Manual Excavation of hard Soil and soft rock lift up to 1.5 m and disposal of up to 10m
Earth Removal Works | Earthwork | Excavation using machine | Excavation of soft soil using 0.35 Cum Excavator | EW009 | Excavation of Soft Soil using 0.35 Cum Excavator
Earth Filling Works | Filling and Compaction Work | Earth Filling and compactionn | Manual filling and compaction of soil | EW006 | Manual filling, spreading, watering, and compacting of soil in 15 cm layers with a lead of 10 m
Sheet piling protection works | Protection Works | Protection fo Excavation | Sheet Pile | SPW001 | Protection of Excavation Work using Sheet pile of approved design and quality
Brick Soling | Soling Work | Brick Soling | Brick Soling | SW001 | Flat Brick Soling Works spreading of sand
Brick work in Compound Wall | Masonary work | Brick Work | Chimney made bricks 1:4 cement sand mortar | CBW14 | Brick Work. Supplying preparing and construction of chimney made brick work of approved quality with 1:4 cement sand mortar ratio with 30 m lead
Brick Work in Superstructure | Masonary work | Brick Work | Chimney Made Brickwork in 1:3 Cement Mortar | CBW13 | Brick Work. Supplying preparing and construction of chimney made brick work of approved quality with 1:3 cement sand mortar ratio with 30 m lead
FairFace Brick work | Masonary work | Brick Work | 4 inch brickwork | MBW17 | 4 inch Brick Work of size 9x 4x 2 inch brick. Supplying preparing and construction of Machine made brickwork of approved quality with 1:4 cement sand mortar ratio with 30 m carrying/transported too.
PCC Work | Concrete Works | PCC | 1:3:6 ratio concrete, M10 grade pcc | PCCWM10 | 1:3:6 PCC Works, M10 Grade Concrete Manual Mixing(foundation,wall,boundary concreting work supply and installtion upto 30m lead)
PCC For RCC M20 | Concrete Works | RCC | M20 Machine mix | RCCM20 | 1:1.5:3 RCC Works, M20 Grade Concrete using machine
Rebar Works | Rebar Works | Reinforcement bars | cutting, bending, placing, binding Reinforcement bars of all size | RE001 | Cutting, bending, placing, and binding reinforcement bars with a lead of 30m.
Formwork and Shuttering Works | Formwork | Beam and Slab | Ply formwork for slab using pipes | SFW003 | Ply formwork in Slab using tubular pipes
Fixing Door Window Frames | Door Window Frames | Fixing Door Window Frames | wood made door and window frames | WW001 | Making and fixing door frame of Nepali Saal wood
Plaster in Beam | Plaster works | 20 mm Plaster | 1:6 ratio | PW2016 | 20 mm Plaster works on all kinds of vertical surfaces, 1:6 Cement Sand ratio
Plaster in Column | Plaster works | 15 mm 1:4 Plaster | 12.5 mm plaster | PW14 | 12.5 mm Plaster works on all kinds of vertical surfaces, 1:4 Cement Sand ratio
Plaster In Brickwork (Internal and External) | Plaster works | 20 mm Plaster | 1:6 ratio | PW2016 | 20 mm Plaster works on all kinds of vertical surfaces, 1:6 Cement Sand ratio
Pani Patti and Cornice | Finishing Works | Decorative Plaster | Rain Beat | PW006 | 20 mm Plaster Patti, Rain Beat, or Jhalar above plaster
Plaster In Compound Wall | Plaster works | 20 mm Plaster | 1:6 ratio | PW2016 | 20 mm Plaster works on all kinds of vertical surfaces, 1:6 Cement Sand ratio
Wall Punning Works | Screeding and Punning | Punning | 3 mm Punning | FE004 | 3 mm thick cement punning floor finish above screeding
Screeding (Kora Masino) | Screeding and Punning | Screeding | 75 mm Screedinng | FW003 | 75 mm screeding flooring finish with 1:2:4 concrete
Water proofing | Water Proofing Works | Water Proofing Coating | Latex Polymer base water proofing | WP001 | Latex Polymer Based Water Proofing
Water Tanks | Plumbing and Saitary Pipe Fitting | Water Tank Installation | PVC Water Tank 1000L | PSW001 | Supply and place PVC Water Tank of Appropriate size

## Project 4
BOQ Description | Item Name | Specification | SubSpec | Norm Code | Norm Name
Preparations | Preparation Works | Site Clearance | Surface Dressing and Site Clearance | SPW | Site Clearance Works all complete.
Sheet pile Protection Work for excavation. | Protection Works | Protection fo Excavation | Sheet Pile | SPW001 | Protection of Excavation Work using Sheet pile of approved design and quality
Excavation Works | Earthwork | Manual Excavation | Hard soil and soft rock | EW002 | Manual Excavation of hard Soil and soft rock lift up to 1.5 m and disposal of up to 10m
Earth Removal Works | Earthwork | Manual Excavation | Manual Excavation of Medium Rock | EW003 | Manual Excavation/ cutting of medium type of rock lift up to 1.5 m and disposal of up to 10m without the use of Explosives.
Earth Filling Works | Filling and Compaction Work | Earth Filling and compactionn | Manual filling and compaction of soil | EW006 | Manual filling, spreading, watering, and compacting of soil in 15 cm layers with a lead of 10 m
Stone Sloing | Soling Work | Stone Soling | Stone Soling | SW002 | Stone Soling Works
Brick Work in Substructure | Masonary work | Brick Work | Chimney Made Brickwork in 1:3 Cement Mortar | CBW13 | Brick Work. Supplying preparing and construction of chimney made brick work of approved quality with 1:3 cement sand mortar ratio with 30 m lead
Brick Work in Compound Wall | Masonary work | Brick Work | Chimney Made Brickwork in 1:3 Cement Mortar | CBW13 | Brick Work. Supplying preparing and construction of chimney made brick work of approved quality with 1:3 cement sand mortar ratio with 30 m lead
9 inch Brick Work in Superstructure | Masonary work | Brick Work | cement sand mortar for MB (1:3) machine made brick for wall | MBW13 | Brick Work. Supplying preparing and construction of Machine made brick work of approved quality with 1:3 cement sand mortar ratio with 30 m lead
4 inch Brick work Partition Wall | Masonary work | Brick Work | 4 inch brickwork | MBW17 | 4 inch Brick Work of size 9x 4x 2 inch brick. Supplying preparing and construction of Machine made brickwork of approved quality with 1:4 cement sand mortar ratio with 30 m carrying/transported too.
PCC Work | Concrete Works | PCC | 1:3:6 ratio concrete, M10 grade pcc | PCCWM10 | 1:3:6 PCC Works, M10 Grade Concrete Manual Mixing(foundation,wall,boundary concreting work supply and installtion upto 30m lead)
RCC Work | Concrete Works | RCC | M20 Machine mix | RCCM20 | 1:1.5:3 RCC Works, M20 Grade Concrete using machine
Rebar Works | Rebar Works | Reinforcement bars | cutting, bending, placing, binding Reinforcement bars of all size | RE001 | Cutting, bending, placing, and binding reinforcement bars with a lead of 30m.
Formwork and Shuttering Works | Formwork | Beam and Slab | 19mm board used in formwork in iron and plyboard work | SFW007 | Iron pipe and plywood formwork used for shuttering
Fixing Door Window Frames | Door Window Frames | Fixing Door Window Frames | wood made door and window frames | WW001 | Making and fixing door frame of Nepali Saal wood
Door Panel Fitting all Complete | Door Window Panel | Wooden Door Panel | 3mm teak ply on both side | DWP006 | Supply and place 38 mm Flush wooden door panel of size 1.1 m x 2.-2.25 m made of Nepali Saal wooden frame flushed with 3 mm teak ply on both sides.
UPVC Window Fixing All complete | Door Window Panel | Window Panel | UPVC | DWP002 | Supply and Place UPVC window panels as per design and specification
Main Door | Door Window Panel | Wooden Door Panel | 38mm Dila Kapa | DWP003 | Supply and place wooden door panels made of Nepali Saal wood plank in a 38 mm thick wooden frame. Dila-khapa(khappa ko naap:1.07*1.982,2.114 sqm).
Front Glass Facade Works on alluminium frame | Door Window Panel | Alluminium | Manufacturing ,supply and erect generic shaped aluminium door or window frames and panels. | DWP001 | Supply and Place aluminium window panels with frames as per design and specification
Toughed Glass Glass Partition in GF | Furniture and Wood Works | Partition Works | Toughned Glass Partition Work | FFW002 | Supply and place 10-12 mm toughened glass partition
Rolling Shutter | Iron Grill Works | Rolling Shutters | Iron Rolling Shutters | IW001 | Supply and place iron rolling shutter all complete.
Plaster in Beam and Column | Plaster works | 15 mm 1:4 Plaster | 12.5 mm plaster | PW14 | 12.5 mm Plaster works on all kinds of vertical surfaces, 1:4 Cement Sand ratio
External Plaster | Plaster works | 20 mm Plaster | 1:6 ratio | PW2016 | 20 mm Plaster works on all kinds of vertical surfaces, 1:6 Cement Sand ratio
Internal Plaster | Plaster works | 20 mm Plaster | 1:6 ratio | PW2016 | 20 mm Plaster works on all kinds of vertical surfaces, 1:6 Cement Sand ratio
Pani Patti | Finishing Works | Decorative Plaster | Rain Beat | PW006 | 20 mm Plaster Patti, Rain Beat, or Jhalar above plaster
Plaster In Compound Wall | Plaster works | 20 mm Plaster | 1:6 ratio | PW2016 | 20 mm Plaster works on all kinds of vertical surfaces, 1:6 Cement Sand ratio
Wall Punning Works | Screeding and Punning | Punning | 3 mm Punning | FE004 | 3 mm thick cement punning floor finish above screeding
Screeding (Kora Masino) | Screeding and Punning | Screeding | 75 mm Screedinng | FW003 | 75 mm screeding flooring finish with 1:2:4 concrete
Floor Punning (Masino) | Screeding and Punning | Punning | 3 mm Punning | FE004 | 3 mm thick cement punning floor finish above screeding
False Ceiling Works | False Ceiling and Decorative Works | False Ceilling | Gypsum Board False Ceiling | Dec001 | Installation of Gypsum Board False Ceiling of Approved Design all complete
Wall Putty Works | Paints Works | Wall Putty Work | Two Coat wall Putty | PW007 | Two layers of Wall Putty over the plastered surface
Wall Putty In Ceiling | Paints Works | Wall Putty Work | Two Coat wall Putty | PW007 | Two layers of Wall Putty over the plastered surface
Interior Painting | Paints Works | Emulsion Pain | Two Coat Emulsion Paint over Primer | PW005 | Two layers of Emulsion Paint over a single layer of primer paint
Exterior Painting | Paints Works | Emulsion Pain | Two Coat Emulsion Paint over Primer | PW005 | Two layers of Emulsion Paint over a single layer of primer paint
Tile in Kitchens | Flooring Works | Tile Works | Vitrified Tile Flooring | FW005 | Vitrified tile works in 1:4 cement sand mortar
Toilets | Flooring Works | Tile Works | TIle Skirting | FW007 | Tile skirting works in 1:4 cement sand mortar
Terrace & Balcony Tiles | Flooring Works | Tile Works | Vitrified Tile Flooring | FW005 | Vitrified tile works in 1:4 cement sand mortar
Car Poarch Tiles | Flooring Works | Tile Works | TIle Skirting | FW007 | Tile skirting works in 1:4 cement sand mortar
Granite in Staircase and Common Area | Flooring Works | Granite Works | Granite works on flooring | FW006 | Cutting and placing 16 mm Granite in 20 mm 1:2 Cement sand mortar without polishing
Granite in Staircase Nosing | Skirting and Trims | Tirms | Granite work on Sill, Lintel and parapet | FW009 | Granite skirting works in 1:4 cement sand mortar in Lintel, sill, parapet and other horizontal and vertical surface with required nosing and chamfering
Granite in Window Sill and Parapet Wall | Skirting and Trims | Tirms | Granite work on Sill, Lintel and parapet | FW009 | Granite skirting works in 1:4 cement sand mortar in Lintel, sill, parapet and other horizontal and vertical surface with required nosing and chamfering
Parapet Railing Works | Railing Works | Staircase | Stainless Steel railing | RW01 | Supply and place stainless steel railing in the staircase of height 90cm
Staircase Railing Works | Iron Grill Works | Staircase | 30mm ppipe used in railing of staircase of height90cm | RW01 | Supply and place stainless steel railing in the staircase of height 90cm
Spiral metal stair | Iron Grill Works | Staircase | Spiral Staircase | IW003 | Supply and place Spiral Staircase of Appropriate size
Water tank stand | Iron Grill Works | Misc Iron Structures | Overhead Water Tank for 1 1000L tank | IW002 | Supply and place Water Tank Stand of Appropriate size
Water Proofing | Water Proofing Works | Water Proofing Coating | Latex Polymer base water proofing | WP001 | Latex Polymer Based Water Proofing